## Sheet1
VERTICAL PRESSURE VESSEL DATA SHEET
MODIFIED STARCH DRYING PROJECT – AGRANA – ROMANIA
REVISION: |  | DATE: |  |  | SPECIFIED BY: |  |  | CHECKED BY: |  |  | APPROVED BY: |  |  | VESSEL TAG NO:. |  |  |  | B6515 | [8 empty] | JOB NO.: |  |  |  | 5204
[14 empty] | VESSEL SERVICE: |  |  |  | AIR HEATER CONDENSATE TANK | [8 empty] | DOCUMENT NO.: |  |  |  | 5204-ME-DS-B6515-00
0 |  | 05.05.2026 |  |  | A.H. |  |  | P.S. |  |  | A.Z. |  |  | VESSEL QT'Y: |  |  |  | 1 | [8 empty] | P&ID NO.: |  |  |  | 5204-PR-DW-0001-03
[27 empty] | SHEET |  |  | 1 |  | OF |  | 1
PROCESS DATA | [21 empty] | VESSEL SKETCH
FLUID |  | Steam Condensate | [9 empty] | CONCENTRATION |  |  |  |  | –
OPERATING CONDITIONS |  |  | INT. |  | 8 ~ 11 | [5 empty] | barg |  |  |  | 170 ~ 190 | [5 empty] | °C
|  |  | EXT. | [7 empty] | barg | [9 empty] | °C
DENSITY |  |  |  | 900 |  |  |  |  | kg/m³ |  |  | VISCOSITY |  |  | 0.15 | [5 empty] | mPa.s
SPECIFIC HEAT |  |  |  | 4.2 |  |  |  |  | kJ/kg.K
DESIGN DATA
DIAMETER |  |  |  | 608 |  |  |  |  | mm |  |  | T/T HEIGHT |  |  | 1200 | [5 empty] | mm
NET CAPACITY | [8 empty] | m³
DESIGN CONDITIONS |  |  | INT. |  | 16 | [5 empty] | barg |  |  |  | 220 | [5 empty] | °C
|  |  | EXT. | [7 empty] | barg | [9 empty] | °C
DESIGN VACUUM | [8 empty] | kPa
DESIGN CODE | [11 empty] | STAMP |  |  | N/A
DESIGN METAL TEMP. | [5 empty] | MIN. |  |  |  |  | °C | MAX. | [8 empty] | °C
HEADS TYPE |  |  | TOP |  | Elliptical | [6 empty] | BOTTOM |  |  | Elliptical
MIN. RADIOGRAPH | [11 empty] | JOINT EFFICIENCY | [8 empty] | %
STRESS RELIEVE
WIND DESIGN
SEISMIC DESIGN
EXT. SURFACE PREP.
PAINT |  | PRIME
INTER.
FINISH
INSULATION |  |  |  |  | Yes | [6 empty] | FIREPROOFING
APPLICABLE SPEC.
LETHAL SERVICE | [11 empty] | CORROSION ALLOWANCE | [8 empty] | mm
PRESSURE TEST TYPE
MIN. TEST PRESSURE | [10 empty] | barg
MATERIAL SPECIFICATIONS
ITEM | [7 empty] | MATERIAL | [6 empty] | UNCORR. THK mm |  |  |  | CORR. ALLOW. mm
HEADS | [7 empty] | SS 304L
SHELL | [7 empty] | SS 304L
SKIRT/SADDLE/LEGS
BASEPLATE
NOZZLE NECKS/PIPE
FLANGES/FORGINGS
ANCHOR BOLTING
FLANGE BOLTING
NOZZLE GASKETS
GASKET QUANTITY
POST-WELD HEAT TREATMENT
PAD PLATE NOZZLE REINFORCEMENT
EXTERNAL AND INTERNAL ATTACHMENTS REQUIRED
DEMISTER/VANE SUPPORTS | [6 empty] | No |  |  |  | LIFT LUGS/TRUNNIONS | [7 empty] | No
FIREPROOFING SUPPORT CLIPS | [6 empty] | No |  |  |  | PACKED BED/TRAY SUPPORTS | [7 empty] | No
GROUND LUGS | [6 empty] | No |  |  |  | PIPE SUPPORT & GUIDE CLIPS
INSULATION SUPPORTS | [6 empty] | Yes |  |  |  | MANWAY DAVIT/HINGE | [7 empty] | No
INTERNAL WAVE BREAKER | [6 empty] | No |  |  |  | LADDER & PLATFORM CLIPS
INTERNAL LADDER RUNGS | [6 empty] | No |  |  |  | VORTEX BREAKER
VESSEL INTERNALS
DESCRIPTION |  |  |  |  | NO. |  | TYPE |  |  |  |  | MATERIAL |  |  |  |  | SUPPORT |  |  | SIZE
NOZZLE SCHEDULE
PROCESS NOZZLE DATA | [23 empty] | MECHANICAL/INSTRUMENT NOZZLE DATA
NOZZLE | NO | SIZE |  | RATING |  | SERVICE |  |  |  |  | FACING |  | NOZZLE |  | NO | SIZE |  | RATING |  | SERVICE |  |  | FACING | NOZZLE |  | NO | SIZE |  | RATING | SERVICE |  |  |  | FACING
a | 1 | 150 |  | PN16 |  | Flash Steam Outlet | [17 empty] | f |  | 1 | 65 |  | PN16 | Condensate Inlet
b | 1 | 50 |  | PN16 |  | Safety Valve | [17 empty] | g1~3 |  | 3 | 80 |  |  | Sight Glass
c | 1 | 65 |  | PN16 |  | Condensate Inlet | [17 empty] | h1~2 |  | 2 | 80 |  |  | Level Transmitter
d | 1 | 65 |  | PN16 |  | Condensate Inlet | [17 empty] | i |  | 1 | 65 |  |  | Condensate Outlet
e | 1 | 65 |  | PN16 |  | Condensate Inlet | [23 empty] | Temperature Gauge
LIQUID LEVELS FROM BOTTOM TANGENT LINE | [19 empty] | HOLD-UP TIMES
HHL | [6 empty] | mm |  |  | LL | [6 empty] | mm |  |  | HHL |  |  |  |  | min. |  |  | LL |  |  |  |  | min.
HL | [6 empty] | mm |  |  | LLL | [6 empty] | mm |  |  | HL |  |  |  |  | min. |  |  | LLL |  |  |  |  | min.
NLL | [6 empty] | mm | [12 empty] | NLL |  |  |  |  | min.
NOTES: |  | 1.
2.
3.
4.