## Sheet1
CENTRIFUGAL PUMP DATA SHEET
MODIFIED STARCH DRYING PROJECT – AGRANA – ROMANIA
REVISION: |  | DATE: |  |  | SPECIFIED BY: |  |  | CHECKED BY: |  | APPROVED BY: |  | PUMP TAG NO:. |  |  | P6515 | [7 empty] | JOB NO.: |  |  |  | 5204
[12 empty] | PUMP SERVICE: |  |  | AIR HEATER CONDENSATE PUMP | [7 empty] | DOCUMENT NO.: |  |  |  | 5204-ME-DS-P6515-00
0 |  | 05.05.2026 |  |  | A.H. |  |  | P.S. |  | A.Z. |  | PUMP QT'Y: |  |  | 1 | [7 empty] | P&ID NO.: |  |  |  | 5204-PR-DW-0001-03
[23 empty] | SHEET |  |  | 1 |  | OF |  | 1
VENDOR
OPERATING CONDITIONS | [17 empty] | PERFORMANCE DATA
LIQUID |  | Steam Condensate | [5 empty] | FLOW @P,T (NORMAL) | [8 empty] | m³/hr | PROPOSAL CURVE NO.
[8 empty] | FLOW @P,T (RATED) | [8 empty] | m³/hr | SUCTION SPECIFIC SPEED | [10 empty] | m³/hr,m
PUMPING TEMP. | [5 empty] | °C |  | NORMAL DISCHARGE PRESSURE | [8 empty] | barg | NPSH (WATER) | [10 empty] | m
SP.GR. @P,T | [7 empty] | NORMAL SUCTION PRESSURE | [8 empty] | barg | NO. OF STAGES
VAP. PRESS. @P,T | [5 empty] | kPaa |  | MAX. SUCTION PRESSURE | [8 empty] | barg | RPM
VISCOSITY @P,T | [5 empty] | cP |  | DIFFERENTIAL PRESSURE | [8 empty] | bar | DESIGN EFFICIENCY @ RATED FLOW | [10 empty] | %
CORROSION/EROSION: | [7 empty] | DIFFERENTIAL HEAD (RATED) | [8 empty] | m | HYDRAULIC POWER @ RATED FLOW | [10 empty] | kW
[8 empty] | NPSH AVAILABLE (EST.) | [8 empty] | m | SHAFT INPUT POWER @ RATED FLOW | [10 empty] | kW
EST. PUMP EFF. | [5 empty] | % |  | NPSH REQUIRED (EST.) | [8 empty] | m | MAX. POWER (DESIGN IMPELLER) | [10 empty] | kW
CONSTRUCTION DETAILS | [17 empty] | MAX. HEAD (DESIGN IMPELLER) | [10 empty] | m
PUMP TYPE |  |  |  | CENTRIFUGAL |  |  |  |  | IMPELLER MOUNT | [8 empty] | MIN. CONTINUOUS STABLE FLOW | [10 empty] | m³/hr
CASING MOUNTING |  |  |  |  | CENTRELINE |  |  |  | FOOT |  |  | BRACKET |  |  | VERTICAL |  |  | ROTATION (COUPLING END)
| SPLIT |  |  |  | AXIAL |  |  |  | RADIAL | [8 empty] | COOLING WATER FLOW | [10 empty] | m³/hr
| TYPE |  |  |  | 1 VOLUTE |  |  |  | 2 VOLUTE |  |  |  | DIFFUSER | [6 empty] | BEARINGS | [8 empty] | m³/hr
TAPPED OPENINGS |  |  |  |  | VENT |  |  |  | DRAIN |  |  |  | GAUGE | [6 empty] | GLAND | [8 empty] | m³/hr
NOZZLES |  |  |  | SIZE |  |  | RATING |  | FACING |  | POSITION | [8 empty] | PEDESTAL | [8 empty] | m³/hr
SUCTION | [19 empty] | SEAL | [8 empty] | m³/hr
DISCHARGE | [19 empty] | TOTAL | [8 empty] | m³/hr
IMPELLER DIAMETER (MIN./DESIGN/MAX.) | [11 empty] | TYPE | [5 empty] | MAWP CASE | [10 empty] | barg
BEARINGS (RADIAL/THRUST) | [11 empty] | LUBE | [7 empty] | @ TEMP. | [8 empty] | °C
COUPLING/GUARD - MFG. & TYPE | [17 empty] | HYDROSTATIC TEST PRESSURE | [10 empty] | barg
MECHANICAL SEAL - MFG. & TYPE | [11 empty] | API CODE | [5 empty] | TESTS
MFG. MATERIAL CODE | [11 empty] | FLUSH PLAN | [5 empty] | HYDROSTATIC
BASEPLATE | [17 empty] | NPSH
MOTOR DRIVER | [9 empty] | MATERIALS | [7 empty] | PERFORMANCE
VENDOR TO |  |  |  | SUPPLY |  |  | MOUNT |  |  | EXTERNAL CASING | [7 empty] | FINAL DATA
ITEM NO. | [9 empty] | IMPELLER | [7 empty] | ACTUAL IMPELLER DIAMETER | [10 empty] | m
MFG. | [9 empty] | SHAFT | [7 empty] | TEST CURVE NO.
TYPE |  |  | ENCLOSURE |  |  |  | SERV. FAC. |  |  | SHAFT SLEEVE | [7 empty] | OUTLINE DWG NO.
[10 empty] | WEAR RINGS | [7 empty] | PUMP SECT. DWG NO.
NAMEPLATE kW |  |  | RPM |  |  |  | FRAME |  |  | SEAL FACES | [7 empty] | SEAL DWG NO.
[10 empty] | WEIGHTS |  | PUMPS |  |  |  |  | kg | PUMP SERIAL NO.
VOLTS |  |  | PHASE |  |  |  | CYCLES |  |  |  |  | MOTOR |  |  |  |  | kg | UTILITY CONDITIONS
[12 empty] | BASEPLATE |  |  |  |  | kg | STEAM |  |  |  | DRIVERS |  |  |  |  | HEATING
BEARINGS/LUBE | [11 empty] | TOTAL |  |  |  |  | kg |  |  |  | MIN. |  |  | barg |  | °C |  | barg |  |  | °C
EQUIPMENT SPECIFICATIONS/STANDARD | [20 empty] | MAX. |  |  | barg |  | °C |  | barg |  |  | °C
ELECTRICAL HAZARDOUS AREA | [17 empty] | COOLING WATER
SITE DATA | [18 empty] | INLET TEMP. |  |  |  |  | MAX. RETURN TEMP. | [5 empty] | °C
ELEVATION | [7 empty] | m | BAROMETER | [6 empty] | kPaa |  |  | NORM. PRESS. |  |  |  |  | DESIGN PRESS. | [5 empty] | barg
AMBIENT TEMP. (MIN./MAX.) | [9 empty] | °C | [8 empty] | MIN. RETURN |  |  |  |  | MAX. ALLOW. DP | [5 empty] | barg
RELATIVE HUMIDITY (MIN./MAX.) | [9 empty] | % | [8 empty] | WATER SOURCE
UNUSUAL CONDITIONS | [7 empty] | DUST |  |  | COASTAL CLIMATE | [6 empty] | INSTRUMENT AIR
[8 empty] | FUME |  |  | OTHER | [7 empty] | MAX./MIN. PRESSURE | [5 empty] | barg
MAX. SOUND PRESS. LEVEL | [6 empty] | 85 |  | dBA @ |  | 1 |  |  | m
NOTES: |  | 1.
2.
3.
4.