## Load List
EQUIPMENT LOAD LIST
MODIFIED STARCH DRYING PROJECT – AGRANA – ROMANIA
PROJECT No. : 5204
LAYOUT No. : 5204-ME-DW-0002-01 Sheets 1/2 and 2/2
DOCUMENT No. : 5204-CV-LI-0001-01
ITEM No. | SECTION | EQUIPMENT TAG No. | EQUIPMENT DESCRIPTION | DIMENSIONS (m) L × W × H ¦ DIA. × L | LOAD ON FLOOR | DEAD LOAD ¦ EMPTY LOAD (kN) | OPERATING LOAD ¦ FULL LOAD (kN) | DYNAMIC ZERO TO PEAK (kN) | DYNAMIC LOAD COEFFICIENT | DESIGN DYNAMIC LOAD ¦ TOTAL LOAD (kN) | REMARKS
1 | STARCH CAKE FEED | B6200, R6201 | AGITATED FEED VESSEL (w/ AGITATED ELEMENT) AND STRUCTURE | 3.2 × 1.5 × 2.4 | GF | 30 | 66 | 33 | 1.5 | 99
2 |  | H6202 | STARCH CAKE SCREW CONVEYOR AND STRUCTURE | 4.4 × 0.5 × 1.6 | GF | 14 | 18 | 9 | 1.5 | 27
3 |  | H6203, H6204 | STARCH CAKE FEEDER, WET BLOWER AND STRUCTURE | 3.5 × 1.5 × 1 | GF | 16 | 20 | 20 | 2 | 40
4 | AIR HEATER ASSEMBLY |  | AIR HEATER ASSEMBLY (DETAILS BELOW) |  | + 5.8 | 262 | 276 | N/A | N/A | #REF!
|  |  | DUCT 1: FROM ANTI FROSTING HEAT EXCHANGER TO FIRST CONDENSATE HEAT EXCHANGER |  | + 5.8 | 25 | 38 | N/A | N/A | 38
|  |  | DUCT 2: FROM SECOND CONDENSATE HEAT EXCHANGER TO FLASH HEAT EXCHANGER |  | + 5.8 | 5 | 73 | N/A | N/A | 73
|  |  | DUCT 3: FROM SECOND STEAM HEAT EXCHANGER TO THIRD STEAM HEAT EXCHANGER |  | + 5.8 | 5 | 75 | N/A | N/A | 75
|  |  | DUCT 4: FROM LAST STEAM HEAT EXCHANGER TO DRYER DUCT |  | + 5.8 | 14 | 75 | N/A | N/A | 75
|  | W6501- W6503 A/B- W6504 1~6 | ALL HEAT EXCHANGERS: ANTI FROST, CONDENSATE, FLASH, STEAM |  | + 5.8 | 203 | 15 | N/A | N/A | 15
|  |  | RAILS AND RAIL SUPPORTS | 8.8 × 4.5 | + 5.90 | 10 | 19 | N/A | N/A | 19
5 | STARCH DRYER DUCT | T6505 | STARCH DRYER DUCT FROM AIR HEATER ASSEMBLY TO CYCLONES ENTRY (DETAIL BELOW) | DETAIL BELOW | DETAIL BELOW | 113 | 305.1 | N/A | N/A | 305.1
|  | T6505 - PART 1 | PART 1: DUCT FROM AIR HEATER ASSEMBLY TO ELEVATION +5.9 m (RECTANGULAR CROSS SECTION) | L=14.4 ¦ 1.3 × 0.8 | GF | 23 | 62.1 | N/A | N/A | 62.1 | For loads on floor, refer to 3D and 2D layout drawings provided.
|  | T6505 - PART 2 | PART 2: DUCT FROM EL.+5.9 m TO ARC SECTION | L=25.4 ¦ Ø ( 1.4 - 1.3 ) | + 5.80 + 14.70 +19.6 + 24.84 | 36 | 97.2 | N/A | N/A | 97.2
|  | T6505 - PART 3 | PART 3: DUCT ARC SECTION + EXPLOSION VENTS | L=12.1 ¦ 1.37 × 0.75 |  | 19 | 51.3 | N/A | N/A | 51.3
|  | T6505 - PART 4 | PART 4: DUCT FROM ARC SECTION TO CYCLONE DIVIDERS (RECTANGULAR CROSS SECTION + EXPLOSION VENTS) | L=9.6 ¦ 1.37 × 0.95 | +24.84 | 23 | 62.1 | N/A | N/A | 62.1
|  | T6505 - PART 5 | PART 5: DUCT FROM PART 4 TO CYCLONES + INTERNAL PARTS + VENTS | 2 × ( L=7.5 ¦ 1.0 × 0.6 ) |  | 12 | 32.4 | N/A | N/A | 32.4
6 | DRY STARCH SEPARATING AND COLLECTING | F6506~6511 | STARCH DRYER SEPARATION CYCLONES | Ø 1.6 × 4.75 | + 14.70 +24.84 | 106 | 400 | 50 | 1.5 | 450
7 |  | B6506~6511 | STARCH DRYER COLLECTING HOPPERS | Ø 1.12 × 7.72
8 |  | B6512 | DRY STARCH RECEIVING SILO | Ø ( 1.92 - 0.3 ) × 2.15
9 |  | H6514 | SILO AIRLOCK | 1 × 0.38 × 0.45
10 | DRY STARCH SCREW CONVEYOR | H6513 | DRY STARCH SCREW CONVEYOR AND STRUCTURE | 4.25 × 0.8 × 0.5 | + 11.70 | 8 | 15 | 7.5 | 1.5 | 22.5
11 | STARCH DRYER FAN | V6515 | STARCH DRYER FAN | 3.8 × 2.4 × 4 | + 14.70 | 110 | 158 | 158 | 2 | 316
12 | STARCH DRYER FAN INLET AND OUTLET | – | DUCT FROM CYCLONE TO FAN INLET | L=17.2 ¦ Ø ( 1.4 - 1.2 ) | + 19.60 +24.84 | 59 | 40 | N/A | N/A | 40
13 |  | – | DUCT FROM FAN OUTLET TO ATMOSPHERE (without SCRUBBER) | L=15.5 ¦ Ø 1.5 | + 24.84 | 25 | 30 | N/A | N/A | 30
14 | MAINTENANCE CRANE OVER AIR HEATER ASSEMBLY | NA | MAINTENANCE CRANE | – | Refer to remark based on crane type | [5 empty] | A maintenance crane with capacity of 4 tons to be considered. Load of crane and its structure to be as actual. Its location will be over Air Heater Assembly
NOTES:
1. This load list is provided to support the Client’s structural and building design activities.
2. This load list is provided based on Microtec’s standard equipment design and the corresponding 3D layout. Any additional platforms for access, maintenance or other purposes provided by the Client’s team shall be designed separately and the associated loads shall be calculated by others.
3. If the Client identifies any discrepancies or inaccuracies in the provided data, the Client shall consult with the Microtec team for clarification and resolution prior to taking any action.
4. Dynamic coefficient applied to operating (full) load. Dynamic zero-to-peak represents the fluctuating component about the mean operating load.
5. GF: Ground Floor ¦ N/A: Not Applicable
6. This is the duct provided around vertical duct in the Client's building structure provided. This weight is approximate and exact calculations shall be done by Client as per Ducts Load.
7. Platform design and weight provided by Microtec are for guidance only. Platform design is not included in Microtec’s scope of work. Based on this information, the Client shall carry out the detailed design and determine the final platform weight.
8. This document shall be read in conjunction with 2D and 3D layout drawings showing parts, sections and loads.
9. No earthquake load, wind load or similar environmental loads have been considered in this load list. The loads provided relate only to equipment operating and empty conditions.
Note on H12: Admin: Was 12
Note on H19: Admin: TO BE CHECKED WITH BODA
Note on H20: Admin: WAS 19
Note on H21: Admin: WAS 132.5
Note on H22: Admin: WAS 25
Note on H23: Admin: WAS 43.8
Note on H24: Admin: WAS 50
Note on H25: Admin: WAS 63
Note on H26: Admin: WAS 7.5
Note on H27: Admin: WAS 100
Note on H31: Admin: WAS 10
Note on H33: Admin: WAS 40
Note on H34: Admin: WAS 30

## Ducts Calc - Ali (hidden)
ducts colours as per marked up layout ↓ |  |  | thickness (mm) | 3 | [6 empty] | calculated figures colours are according to each section geometry: black for non-circular sections, red for cylindrical sections, green for donut sections and blue for conical sections.
|  |  | steel ρ (kg/m³) | 7850
|  | starch powder bulk ρ (kg/m³) |  | 500
|  |  | starch cake (42% moisture) ρ (kg/m³) | 1300
|  |  | duct length (m) | circular cross section |  |  | rectangular cross section |  |  |  | duct weight empty (kg) | volume (m³) | duct weight full of starch (kg) | duct weight full of wet starch (kg)
|  |  |  | duct dia. (mm) | diffuser/ frustrum dia. (mm) | torus/bend radius (mm) | duct width (mm) | duct height (mm) | bend shorter radius (mm) | bend angle (°)
main ducts | section 1 | 1-1 | 3.348 | 1300 | – | 2100 | – | – | – | – | 317.2658 | 4.3784 | 2506.4675 | 6009.1901
|  | 1-2 | 1.13 |  | – | – | – | – | – | – | 108.4324 | 1.4999 | 858.3699 | 2058.2698
|  | 1-3 | 3.348 |  | – | 2100 | – | – | – | – | 317.2658 | 4.3784 | 2506.4675 | 6009.1901
|  | 1-4 | 1.3 |  | – | – | – | – | – | – | 124.7453 | 1.7255 | 987.5052 | 2367.921
|  | 1-5 | 3.348 |  | – | 2100 | – | – | – | – | 317.2658 | 4.3784 | 2506.4675 | 6009.1901
|  | 1-6 | 8.95 |  | – | – | – | – | – | – | 858.8233 | 11.8795 | 6798.5932
| section 2 | 2-1 | 2 | 1300 | – | – | – | – | – | – | 192.7888 | 3.6295 | 2007.556
|  | 2-2 | 0.8 | – | 1730 | – | – | – | – | – | 102.217 | 1.8805 | 1042.4643
|  | 2-3 | 1.2 | 1400 | – | – | – | – | – | – | 91.7023 | 2.3169 | 1250.1489
| section 3 |  | 3.826 | 1400 | – | – | – | – | – | – | 395.4414 | 5.8897 | 3340.2761
| section 4 | 4-1 | 2 | 1400 | – | – | – | – | – | – | 152.8372 | 3.8615 | 2083.5815
|  | 4-2 | 0.8 | – | 1730 | – | – | – | – | – | 102.217 | 1.8805 | 1042.4643
|  | 4-3 | 1.2 | 1400 | – | – | – | – | – | – | 91.7023 | 2.3169 | 1250.1489
| section 5 | 5-1 | 2 | 1400 | – | – | – | – | – | – | 206.7127 | 3.0788 | 1746.0931
|  | 5-2 | 0.8 | 950 | 1400 | – | – | – | – | – | 62.5909 | 0.87808 | 501.6285
| section 6 |  | – | – | – | – | 1370 | 750 | 4725 | 135 | 1199.8807 | 12.347 | 7373.4048
| section 7 |  | 6.252 | – | – | – | 1370 | 950 | – | – | 683.1685 | 8.137 | 4751.6575
| section 8 |  | – | – | – | – | 1370 | 900 | 1300 | 135 | 440.8552 | 5.0841 | 2982.8945
| section 9 |  | – | 604 | – | – | – | – | – | – | 744.1013 | 4.7193 | 3103.7628
[10 empty] | total | 6510.0139 | 84.2599 | 48639.9519
fan inlet | section 1 |  | – | – | – | – | – | – | – | – | 469.6459 | 4.4962 | 2717.7709
| section 2 | 2-1 | 0.525 | – | – | – | 2000 | 1200 | – | – | 79.128 | 1.26 | 709.128
|  | 2-2 | – | – | – | – | 2000 | 1200 | 1200 | 90 | 426.1508 | 6.7858 | 3819.0708
| section 3 |  | 2.23 | – | – | – | 1370 | 1200 | – | – | 269.9348 | 3.6661 | 2102.9948
| section 4 | 4-1 | 1.955 | 1200 | – | – | – | – | – | – | 75.2126 | 2.6 | 1375.2299
|  | 4-2 | 4.9 | 1400 | 1400 | – | – | – | – | – | 506.4461 | 7.543 | 4277.9281
| section 5 |  | 3.348 | 1400 | – | 1600 | – | – | – | – | 260.3207 | 3.8689 | 2194.7631
| section 6 | 6-1 | 0.605 | – | 1400 | – | – | – | – | – | 29.0485 | 0.77199 | 415.0436
|  | 6-2 | 1.58 | 1145 | – | – | – | – | – | – | 133.4947 | 1.6269 | 946.9392
[10 empty] | total | 2249.3821 | 32.619 | 18558.8685
fan outlet | section 1 |  | 1 | 700 | 1500 | – | – | – | – | – | 130.2127 | 0.99222 | 626.3226
| section 2 |  | 15.595 | 1500 | – | – | – | – | – | – | 1727.2212 | 20.6996 | 12077.0215
[10 empty] | total | 1857.4339 | 21.6918 | 12703.3441
1 cyclone and 1 bin | section 1 |  | 1.723 | 1600 | – | – | – | – | – | – | 203.5781 | 2.287 | 1347.0667
| section 2 |  | 3.03 | 564 | 1600 | – | – | – | – | – | 502.5745 | 2.9989 | 2002.0178
| section 3 | 3-1 | 0.554 | 1125 | – | – | – | – | – | – | 45.9879 | 0.73534 | 413.6563
|  | 3-2 | 1.088 | 320 | 1125 | – | – | – | – | – | 93.634 | 0.49221 | 339.7373
| section 4 |  | 5.7 | 309 | 441 | – | – | – | – | – | 41.7495 | 0.63605 | 359.7724
silo | section 5 | 5-1 | 0.224 | 441 | 1920 | – | – | – | – | – | 57.8699 | 0.27724 | 196.4904
|  | 5-2 | 1.991 | 300 | 1920 | – | – | – | – | – | 529.7611 | 2.2687 | 1664.0892
[10 empty] | total | 5912.774 | 45.4426 | 28634.0831
6 cyclones and 6 bins + silo
Cylinder surface area and volume formulae:
Torus surface area and volume formulae:
Frustum surface area and volume formulae:

## Loads Check (hidden)
Row | Section | Equipment TAG No. | Equipment Name | Microtec-3D | Microtec-Engineering Designer's calculations | Boda | Difference | Note | Dymaic load coefficient | Full weight
1 | Starch cake inlet | B6200, R6201 | AGITATED FEED VESSEL (w/ AGITATED ELEMENT) AND STRUCTURE | 2885 | - | 30000 | 90.38% | -
2 |  | H6202 | STARCH CAKE SCREW CONVEYOR AND STRUCTURE | 1222 | - | 14000 | 91.27% | To be checked by Boda
3 |  | H6203, H6204 | STARCH CAKE FEEDER, WET BLOWER AND STRUCTURE | 967 | - | 16000 | 93.96% | To be checked by Boda
4 | Air Heater | W6501/3/4 | Heat exchangers | - | - | 28000 | - | To be reconfirmed by Boda | Needed | Needed
5 |  | 0 | DUCT 1: FROM ANTI FROSTING HEAT EXCHANGER TO FIRST CONDENSATE HEAT EXCHANGER | - | - | - | - | -
6 |  | 0 | DUCT 2: FROM SECOND CONDENSATE HEAT EXCHANGER TO FLASH HEAT EXCHANGER | - | - | - | - | -
7 |  | 0 | DUCT 3: FROM SECOND STEAM HEAT EXCHANGER TO THIRD STEAM HEAT EXCHANGER | - | - | - | - | -
8 |  | 0 | DUCT 4: FROM LAST STEAM HEAT EXCHANGER TO DRYER DUCT | - | - | - | - | -
9 |  | W6501- W6503 A/B- W6504 1~6 | ALL HEAT EXCHANGERS: ANTI FROST, CONDENSATE, FLASH, STEAM | - | - | - | - | -
10 | Starch dryer duct | T6505 | STARCH DRYER DUCT FROM AIR HEATER ASSEMBLY TO CYCLONES ENTRY (DETAIL BELOW) | 8850 | 6510.0139 | 14000 | 36.79% | Total weights of Part1 to Part5, By boda should be 9812.5, where as total is stated 14000, to be rechecked by Boda | Needed | Needed
11 |  | T6505 - PART 1 | PART 1: DUCT FROM AIR HEATER ASSEMBLY TO ELEVATION +5.9 m (RECTANGULAR CROSS SECTION) | - | - | 23000 | - | -
12 |  | T6505 - PART 2 | PART 2: DUCT FROM EL.+5.9 m TO ARC SECTION | - | - | 36000 | - | -
13 |  | T6505 - PART 3 | PART 3: DUCT ARC SECTION + EXPLOSION VENTS | - | - | 19000 | - | -
14 |  | T6505 - PART 4 | PART 4: DUCT FROM ARC SECTION TO CYCLONE DIVIDERS (RECTANGULAR CROSS SECTION + EXPLOSION VENTS) | - | - | 23000 | - | -
15 |  | T6505 - PART 5 | PART 5: DUCT FROM PART 4 TO CYCLONES + INTERNAL PARTS + VENTS | - | - | 12000 | - | -
16 | Platforms |  | Platforms | 7939 | - | - | -
17 |  |  | Platform1 | 1902 | - | - | -
18 |  |  | Platform2 | 2976 | - | - | -
19 |  |  | Platform3 | 2628 | - | - | -
20 |  |  | Platform4 | 433 | - | - | -
21 | Dry Starch seperating & collecting |  | Dry starch | 8826 | 6112.774 | 106000 | 91.67% | Considerable difference
22 |  | F6506~6511 | STARCH DRYER SEPARATION CYCLONES | - | - | - | - | -
23 |  | B6506~6511 | STARCH DRYER COLLECTING HOPPERS | - | - | - | - | -
24 |  | B6512 | DRY STARCH RECEIVING SILO | - | - | - | - | -
25 |  | H6514 | SILO AIRLOCK | 200 | 200 | - | - | To be asked from Boda
26 | Dry Starch screw conveyor | H6513 | DRY STARCH SCREW CONVEYOR AND STRUCTURE | 1117 | - | 8000 | 86.04% | To be checked by Boda
27 | Starch dryer fan | V6515 | STARCH DRYER FAN | - | - | 110000 |  | To be reconfirmed by Boda |  | Needed
28 | Dryer ducts from fan outlets | – | DUCT FROM CYCLONE TO FAN INLET | 4309 | 2249.3821 | 59000 | 92.7% | To be checked by Boda | Needed | Needed
29 |  | – | DUCT FROM FAN OUTLET TO ATMOSPHERE (without SCRUBBER) | 84.5 | - | - | - | - | - | -
30 | Wet Scrubber | - | - | - | - | 17000 | - | To be reconfirmed by Boda | Needed | Needed