## Option 1 (850 TPD)
CORN GLUTEN DRYING UNIT – TEREOS – BRAZIL |  |  |  | PROJECT №: 5249 |  |  |  |  | REV. | SPECIFIED BY: |  |  |  | CHECKED BY: | APPROVED BY: |  |  | DATE
[9 empty] | 0 | A.H. |  |  |  | P.S. | A.Z. |  |  | 04.04.2026
PROCESS MATERIAL BALANCE |  |  |  | DOCUMENT REF. №: 5249-PR-CL-0002-01 1/3 |  |  |  |  | 1 | A.H. |  |  |  | P.S. | A.Z. |  |  | 20.04.2026
CORN GLUTEN FEED
| Corn Gluten Feed Mass Flow | 3.1137 | t/hr
| Gluten DS Mass Flow | 1.2456 | t/hr
| Water Mass Flow | 1.8681 | t/hr
| Moisture% | 60%
| DS% | 40%
[6 empty] | DRYER FEED MIXING | [12 empty] | 0
0
| Dryer Inlet Mass Flow | 9.7297 | t/hr | [15 empty] | 0
| Gluten DS Mass Flow | 7.2 | t/hr
| Water Mass Flow | 2.5297 | t/hr
[12 empty] | Steam/Evaporated Water Ratio |  |  |  | 1.3
| Moisture% | 26% | [9 empty] | 1st Dryer Evaporated Water |  |  |  | 1.7297 | t/hr
| DS% | 74% |  |  | GLUTEN BUNDLE DRYER | [6 empty] | Est. 1st Dryer Consumed Steam |  |  |  | 2.2486 | t/hr |  | 0
0
0
| Dryer Outlet Mass Flow | 8 | t/hr | [9 empty] | Dryer Recycle Mass Flow |  |  | 6.616 | t/hr
| Gluten DS Mass Flow | 7.2 | t/hr | [9 empty] | Gluten DS Mass Flow |  |  | 5.9544 | t/hr
| Water Mass Flow | 0.8 | t/hr | [9 empty] | Water Mass Flow |  |  | 0.6616 | t/hr
| DS% | 90% | [10 empty] | DS% |  |  | 90%
[7 empty] | Recycle% | 82.7%
0
[6 empty] | DRYER PRODUCT SPLITTING | [12 empty] | 0
0
[11 empty] | Dried Gluten Product Mass Flow |  |  |  |  | 1.384 | t/hr
[11 empty] | Gluten DS Mass Flow |  |  |  |  | 1.2456 | t/hr
[11 empty] | Water Mass Flow |  |  |  |  | 0.1384 | t/hr
[11 empty] | DS% |  |  |  |  | 90%
DRY GLUTEN PRODUCT
1
4
5
3
2

## Option 2 (1000 TPD)
CORN GLUTEN DRYING UNIT – TEREOS – BRAZIL |  |  |  | PROJECT №: 5249 |  |  |  |  | REV. | SPECIFIED BY: |  |  |  | CHECKED BY: | APPROVED BY: |  |  | DATE
[9 empty] | 0 | A.H. |  |  |  | P.S. | A.Z. |  |  | 04.04.2026
PROCESS MATERIAL BALANCE |  |  |  | DOCUMENT REF. №: 5249-PR-CL-0002-01 2/3 |  |  |  |  | 1 | A.H. |  |  |  | P.S. | A.Z. |  |  | 20.04.2026
CORN GLUTEN FEED
| Corn Gluten Feed Mass Flow | 4.235 | t/hr
| Gluten DS Mass Flow | 1.694 | t/hr
| Water Mass Flow | 2.541 | t/hr
| Moisture% | 60%
| DS% | 40%
[6 empty] | DRYER FEED MIXING | [12 empty] | 0
0
| Dryer Inlet Mass Flow | 11.7639 | t/hr | [15 empty] | 0
| Gluten DS Mass Flow | 8.47 | t/hr
| Water Mass Flow | 3.2939 | t/hr
[12 empty] | Steam/Evaporated Water Ratio |  |  |  | 1.3
| Moisture% | 28% | [9 empty] | 1st Dryer Evaporated Water |  |  |  | 2.3528 | t/hr
| DS% | 72% |  |  | GLUTEN BUNDLE DRYER | [6 empty] | Est. 1st Dryer Consumed Steam |  |  |  | 3.0586 | t/hr |  | 0
0
0
| Dryer Outlet Mass Flow | 9.4111 | t/hr | [9 empty] | Dryer Recycle Mass Flow |  |  | 7.5289 | t/hr
| Gluten DS Mass Flow | 8.47 | t/hr | [9 empty] | Gluten DS Mass Flow |  |  | 6.776 | t/hr
| Water Mass Flow | 0.94111 | t/hr | [9 empty] | Water Mass Flow |  |  | 0.75289 | t/hr
| DS% | 90% | [10 empty] | DS% |  |  | 90%
[7 empty] | Recycle% | 80%
0
[6 empty] | DRYER PRODUCT SPLITTING | [12 empty] | 0
0
[11 empty] | Dried Gluten Product Mass Flow |  |  |  |  | 1.8822 | t/hr
[11 empty] | Gluten DS Mass Flow |  |  |  |  | 1.694 | t/hr
[11 empty] | Water Mass Flow |  |  |  |  | 0.18822 | t/hr
[11 empty] | DS% |  |  |  |  | 90%
DRY GLUTEN PRODUCT
1
4
5
3
2

## Option 3 (1200 TPD)
CORN GLUTEN DRYING UNIT – TEREOS – BRAZIL |  |  |  | PROJECT №: 5249 |  |  |  |  | REV. | SPECIFIED BY: |  |  |  | CHECKED BY: | APPROVED BY: |  |  | DATE
[9 empty] | 0 | A.H. |  |  |  | P.S. | A.Z. |  |  | 04.04.2026
PROCESS MATERIAL BALANCE |  |  |  | DOCUMENT REF. №: 5249-PR-CL-0002-01 3/3 |  |  |  |  | 1 | A.H. |  |  |  | P.S. | A.Z. |  |  | 20.04.2026
CORN GLUTEN FEED
| Corn Gluten Feed Mass Flow | 5.4029 | t/hr
| Gluten DS Mass Flow | 2.3226 | t/hr
| Water Mass Flow | 3.0803 | t/hr
| Moisture% | 57.01%
| DS% | 42.99%
[6 empty] | DRYER FEED MIXING | [12 empty] | 0
0
| Dryer Inlet Mass Flow | 14.1111 | t/hr | [15 empty] | 0
| Gluten DS Mass Flow | 10.16 | t/hr
| Water Mass Flow | 3.9511 | t/hr
[12 empty] | Steam/Evaporated Water Ratio |  |  |  | 1.3
| Moisture% | 28% | [9 empty] | 1st Dryer Evaporated Water |  |  |  | 2.8222 | t/hr
| DS% | 72% |  |  | GLUTEN BUNDLE DRYER | [6 empty] | Est. 1st Dryer Consumed Steam |  |  |  | 3.6689 | t/hr |  | 0
0
0
| Dryer Outlet Mass Flow | 11.2889 | t/hr | [9 empty] | Dryer Recycle Mass Flow |  |  | 8.7082 | t/hr
| Gluten DS Mass Flow | 10.16 | t/hr | [9 empty] | Gluten DS Mass Flow |  |  | 7.8374 | t/hr
| Water Mass Flow | 1.1289 | t/hr | [9 empty] | Water Mass Flow |  |  | 0.87082 | t/hr
| DS% | 90% | [10 empty] | DS% |  |  | 90%
[7 empty] | Recycle% | 77.14%
0
[6 empty] | DRYER PRODUCT SPLITTING | [12 empty] | 0
0
[11 empty] | Dried Gluten Product Mass Flow |  |  |  |  | 2.5806 | t/hr
[11 empty] | Gluten DS Mass Flow |  |  |  |  | 2.3226 | t/hr
[11 empty] | Water Mass Flow |  |  |  |  | 0.25806 | t/hr
[11 empty] | DS% |  |  |  |  | 90%
DRY GLUTEN PRODUCT
1
4
5
3
2

## WHEAT STARCH PLANT MB 200 (hidden)
Moisture | [5 empty] | 14% | [16 empty] | 200 |  | t/day
Gluten Yield | [5 empty] | 11.4% |  | DS | 0.817 |  | t/h | [11 empty] | Vel. Criterion |  |  | 1.2 |  | m/s
"A" Starch Yield | [5 empty] | 60% |  | DS | 4.3 |  | t/h
"B" Starch Yield | [5 empty] | 11.3% |  | DS | 0.80983 |  | t/h
Fibre Yield | [5 empty] | 2.8% |  | DS | 0.20067 |  | t/h
Waste | [5 empty] | 14.5% |  | DS | 1.0392 |  | t/h
100%
WHEAT FLOUR
NPS |  | I.D. | [29 empty] | Process Water o/DS |  |  |  | 1.245 | t/h
¼" |  | 9.25 |  | mm | [27 empty] | Process Water i/DS |  |  |  | 1.245 | t/h
½" |  | 15.802 |  | mm
¾" |  | 20.93 |  | mm | [27 empty] | Fresh Water Cons. |  |  |  | 29.6637 | t/h
1" |  | 26.644 |  | mm | [17 empty] | T | 8.3333 |  | t/h | 5.6824 |  | m³/h |  |  |  | Process Water Cons. |  |  |  | 41.0209 | m³/h
1¼" |  | 35.048 |  | mm | [17 empty] | DS | 7.1667 |  | t/h | 86% | [5 empty] | Process Water Prod. |  |  |  | 57.776 | m³/h
1½" |  | 40.894 |  | mm | [17 empty] | W | 1.1667 |  | t/h
2" |  | 52.506 |  | mm | [27 empty] | Water Input |  |  |  | 71.0854 | t/h
2½" |  | 62.718 |  | mm | [27 empty] | Water Output |  |  |  | 71.0854 | t/h
3" |  | 77.928 |  | mm
3½" |  | 90.12 |  | mm
4" |  | 102.26 |  | mm
6" |  | 154.056 |  | mm | [9 empty] | 100 - DOUGH PREPARATION | [23 empty] | 0
0
PROCESS WATER | [9 empty] | 2" | [27 empty] | 0
T | 13.5 |  |  | t/h | 13.3441 |  | m³/h
DS | 0.405 |  |  | t/h | 3%
W | 13.095 |  |  | t/h | 62.7131 |  | mm
[20 empty] | 3" |  | T | 21.8333 |  | t/h | 18.9399 |  | m³/h
FRESH WATER | [9 empty] | ½" | [11 empty] | DS | 7.5717 |  | t/h | 34.68%
[22 empty] | W | 14.2617 |  | t/h | 74.7141 |  | mm
T | 0.5 |  |  | t/h | 0.4998 |  | m³/h
DS | 0 |  |  | t/h | 0%
W | 0.5 |  |  | t/h | 12.137 |  | mm | [6 empty] | 200 - GLUTEN EXTRACTION (3-PHASE DECANTER) | [23 empty] | 0
0
WASTE / PENTOSANE | [9 empty] | 1½" | [27 empty] | 0
T | 6.2362 |  |  | t/h | 5.8278 |  | m³/h | [19 empty] | T | 2.5517 |  | t/h | 2.4113 |  | m³/h
DS | 1.0742 |  |  | t/h | 17.22% | [21 empty] | DS | 0.37 |  | t/h | 14.5%
W | 5.162 |  |  | t/h | 41.4445 |  | mm | [19 empty] | W | 2.1817 |  | t/h | 26.6584 |  | mm
1"
1½"
1½"
T | 8.6051 |  |  | t/h | 6.9013 |  | m³/h | [23 empty] | T | 7.4921 |  | t/h | 6.7201 | m³/h
DS | 4.4746 |  |  | t/h | 52% | [25 empty] | DS | 2.0229 |  | t/h | 27%
W | 4.1304 |  |  | t/h | 45.1001 |  | mm | [6 empty] | T | 23.5 |  |  | t/h | 23.2287 |  | m³/h | [9 empty] | W | 5.4692 |  | t/h | 44.5042 | mm
[14 empty] | DS | 0.705 |  |  | t/h | 3% |  |  |  | 1¼"
|  |  | 300i - GLUTEN / "A" STARCH SCREENING | [10 empty] | W | 22.795 |  |  | t/h | 82.7419 |  | mm |  |  |  | 500i + 400i - GLUTEN / "B" STARCH SCREENING | [12 empty] | -6.1895e-15
-1.7347e-16
[17 empty] | PROCESS WATER | [20 empty] | -1.5821e-15
[15 empty] | 3" |  |  | T | 4.5 |  |  | t/h | 4.448 | m³/h | [13 empty] | 0
[18 empty] | DS | 0.135 |  |  | t/h | 3% | [14 empty] | 0
[11 empty] | T | 34.525 |  | t/h | 32.4322 |  | m³/h | W | 4.365 |  |  | t/h |  | T | 8.2949 |  |  | t/h | 7.9111 | m³/h | [7 empty] | 0
[11 empty] | DS | 5.5088 |  | t/h | 15.96% |  |  |  | 36.2074 |  | mm |  |  | DS | 1.0117 |  |  | t/h | 12.2%
[11 empty] | W | 29.0162 |  | t/h | 97.769 |  | mm | [6 empty] | W | 7.2831 |  |  | t/h | 48.2873 | mm
[10 empty] | 4" | [17 empty] | 1½"
1"
[10 empty] | ½" | [10 empty] | T | 0.13177 |  | t/h | 0.11617 | [5 empty] | T | 3.6973 |  | t/h | 3.2594 | m³/h
[21 empty] | DS | 0.04085 |  | t/h | 31% | [5 empty] | DS | 1.1462 |  | t/h | 31%
[21 empty] | W | 0.090924 |  | t/h | [6 empty] | W | 2.5511 |  | t/h | 30.9945 | mm
[21 empty] | 5.8514 |  | mm
[25 empty] | 500ii - GLUTEN WASHING / SCREENING | [12 empty] | 0
0
[7 empty] | FRESH WATER | [30 empty] | 0
¾"
[11 empty] | T | 1.446 |  | t/h | 1.4454 |  | m³/h
[11 empty] | DS | 0 |  | t/h | 0%
[11 empty] | W | 1.446 |  | t/h | 20.6402 |  | mm
[20 empty] | 4" | [7 empty] | 1" |  |  | GLUTEN
[21 empty] | T | 42.8199 |  | t/h | 40.3436 |  | m³/h
[21 empty] | DS | 6.5205 |  | t/h | 15.23% | [5 empty] | T | 2.7233 |  | t/h | 2.4113 | m³/h
[21 empty] | W | 36.2994 |  | t/h | 109.0436 |  | mm |  |  |  | DS | 0.817 |  | t/h | 30%
[31 empty] | W | 1.9063 |  | t/h | 26.6587 | mm
[14 empty] | 600 - FIBRE SCREENING | [23 empty] | 0
0
FRESH WATER | [9 empty] | 1¼" | [17 empty] | ¾" |  |  | FIBRE | [6 empty] | -2.8866e-15
T | 5 |  |  | t/h | 4.998 |  | m³/h | [23 empty] | T | 1.6053 |  | t/h | 1.5292 | m³/h
DS | 0 |  |  | t/h | 0% | [25 empty] | DS | 0.20067 |  | t/h | 12.5%
W | 5 |  |  | t/h | 38.3806 |  | mm | [23 empty] | W | 1.4047 |  | t/h | 21.2299 | mm
4"
[22 empty] | T | 46.2145 |  | t/h | 43.8161 |  | m³/h
[22 empty] | DS | 6.3198 |  | t/h | 13.67%
[22 empty] | W | 39.8947 |  | t/h | 113.6397 |  | mm
[31 empty] | T | 51.4509 |  | t/h | 50.8569 | m³/h
[14 empty] | 300ii - NOZZLE SEPARATOR | [16 empty] | DS | 1 |  | t/h | 3% |  |  | 0
[31 empty] | W | 50.4509 |  | t/h | 122.43 | mm |  | 0
FRESH WATER | [9 empty] | 2" | [20 empty] | PROCESS WATER | [6 empty] | -1.954e-14
4"
T | 8 |  |  | t/h | 7.9968 |  | m³/h | [20 empty] | 3"
DS | 0 |  |  | t/h | 0% | [25 empty] | T | 18.75 |  | t/h | 18.1813 | m³/h
W | 8 |  |  | t/h | 48.548 |  | mm | [23 empty] | DS | 1.5 |  | t/h | 8%
[31 empty] | W | 17.25 |  | t/h | 73.2024 | mm
[20 empty] | 3" |  | T | 21.5137 |  | t/h | 18.9083 |  | m³/h
[22 empty] | DS | 6.8198 |  | t/h | 31.7%
[22 empty] | W | 14.6938 |  | t/h | 74.6517 |  | mm
[14 empty] | 300iii - STARCH WASHING (HYDROCYCLONES) | [23 empty] | 0
0
FRESH WATER | [9 empty] | 2½" | [27 empty] | 0
T | 14.7177 |  |  | t/h | 14.7118 |  | m³/h
DS | 0 |  |  | t/h | 0%
W | 14.7177 |  |  | t/h | 65.8485 |  | mm
[10 empty] | 2" |  |  | 65.05% | [10 empty] | 34.95% |  |  |  | 3"
T | 12.4138 |  |  | t/h | 10.7132 |  | m³/h | [23 empty] | T | 23.8176 |  | t/h | 22.9192 | m³/h
DS | 4.45 |  |  | t/h | 35.85% | [25 empty] | DS | 2.3698 |  | t/h | 9.95%
W | 7.9638 |  |  | t/h | 56.1919 |  | mm | [6 empty] | T | 5 |  |  | t/h | 4.9423 |  | m³/h | [9 empty] | W | 21.4477 |  | t/h | 82.1889 | mm
[14 empty] | DS | 0.15 |  |  | t/h | 3% |  |  |  | 1"
|  |  | 300iv - "A" STARCH DEWATERING (CENTRIFUGE) | [10 empty] | W | 4.85 |  |  | t/h | 38.166 |  | mm |  |  |  | 400ii - "B" STARCH DEWATERING (DECANTER) | [12 empty] | 0
0
[17 empty] | PROCESS WATER | [20 empty] | 0
[15 empty] | 1¼" |  |  | T | 2 |  |  | t/h | 1.9769 | m³/h | [13 empty] | 0
[18 empty] | DS | 0.06 |  |  | t/h | 3% | [14 empty] | 0
[18 empty] | W | 1.94 |  |  | t/h | [15 empty] | 0
[10 empty] | T | 7.4138 |  | t/h | 5.7817 |  | m³/h |  | 24.1383 |  | mm | [10 empty] | T | 3.0676 |  | t/h | 2.7585 | m³/h
[10 empty] | DS | 4.3 |  | t/h | 58% | [16 empty] | DS | 0.80983 |  | t/h | 26.4%
[10 empty] | W | 3.1138 |  | t/h | 41.2802 |  | mm | [14 empty] | W | 2.2577 |  | t/h | 28.5137 | mm
[10 empty] | 1½" | [20 empty] | 1"
[5 empty] | "A" STARCH | [21 empty] | "B" STARCH
1
3 - 2
2
8
7
6
5
4
14
15
9
12
10
13
17
16
11
19
18
20
24
23
22
21
27
25
26
30
31
28
29