## Ducts and Cyclones
PARTS | INSULATION THICKNESS (mm) | DUCT DIMENSIONS (mm) | [5 empty] | DUCT EXTERNAL AREA (m²) | INSULATION SURFACE AREA (m²) | CLADDING SURFACE AREA (m²)
1–1 | 120 | R1: | 1400 | R2: | 2800 | W: | 1400 | 18.4726 | 19.2642 | 20.0559
1–2 | 120 | W1: | 1400 | W2: | 1400 | L: | 1883 | 10.5448 | 11.4486 | 12.3525
1–3 | 120 | R1: | 1400 | R2: | 2800 | W: | 1400 | 18.4726 | 19.2642 | 20.0559
1–4 | 120 | W1: | 1350 | W2: | 1350 | L: | 1097 | 5.9238 | 6.4504 | 6.9769
1–5 | 120 | R1: | 1300 | R2: | 2600 | W: | 1300 | 15.9279 | 16.663 | 17.3981
1–6 | 120 | W1: | 1300 | W2: | 1300 | L: | 1500 | 7.8 | 8.52 | 9.24
2–1 | 120 | D: | 1300 |  | – | L: | 8053 | 32.889 | 35.9249 | 38.9608
2–2 | 120 | D1: | 1300 | D2: | 1730 | L: | 2000 | 9.5739 | 10.3322 | 11.0905
2–3 | 120 | D: | 1730 |  | – | L: | 801 | 4.3534 | 4.6554 | 4.9573
2–4 | 120 | D1: | 1400 | D2: | 1730 | L: | 2000 | 9.8666 | 10.6231 | 11.3797
2–5 | 120 | D: | 1400 |  | – | L: | 4500 | 19.792 | 21.4885 | 23.185
2–6 | 120 | D1: | 1400 | D2: | 1730 | L: | 2000 | 9.8666 | 10.6231 | 11.3797
2–7 | 120 | D: | 1730 |  | – | L: | 800 | 4.348 | 4.6496 | 4.9512
2–8 | 120 | D1: | 1400 | D2: | 1730 | L: | 1200 | 5.9554 | 6.4121 | 6.8687
2–9 | 120 | D: | 1400 |  | – | L: | 3500 | 15.3938 | 16.7133 | 18.0327
2–10 | 120 | D1: | 950 | D2: | 1400 | L: | 1987 | 7.3816 | 8.1355 | 8.8894
3–1 | 120 | R1: | 4725 | R2: | 5475 | W: | 1370 | 50.9503 | 53.8343 | 56.7183
3–2 | 120 | W1: | 850 | W2: | 1370 | L: | 1000 | 4.44 | 4.92 | 5.4
4–1 | 120 | W1: | 950 | W2: | 1370 | L: | 4542 | 21.0749 | 23.255 | 25.4352
4–2 | 120 | R1: | 1300 | R2: | 1950 | W: | 1370 | 16.103 | 17.121 | 18.195
5 | 120 |  | – |  | – | W: | 604 | 31.5958 | 37.0601 | 39.9749
6–1 | 120 | D: | 1604 |  | – | L: | 1723 | 52.0944 | 55.9917 | 59.889
6–2 | 120 | D1: | 564 | D2: | 1604 | L: | 3006 | 62.3336 | 69.234 | 76.1344
7–1 | 120 |  | – | W: | 1000 | L: | 5450 | 28.884 | 33.5448 | 38.3752
7–2 | 120 | R1: | 1200 | R2: | 2400 | W: | 1000 | 24.8814 | 26.2386 | 27.5957
7–3 | 120 |  | – |  | – | W: | 1200 | 27.202 | 31.1987 | 35.3831
7–4 | 120 | W1: | 1800 | W2: | 1300 | L: | 1955 | 12.121 | 13.0594 | 13.9978
7–5 | 120 | D: | 1400 |  | – | L: | 4900 | 21.5513 | 23.3986 | 25.2458
7–6 | 120 | r: | 700 | R: | 1600 |  | – | 11.054 | 12.0014 | 12.9489
7–7 | 120 | D1: | 1145 | D2: | 1400 | L: | 1128 | 4.5381 | 4.966 | 5.394
7–8 | 120 | D: | 1369 |  | – | L: | 1479 | 6.3609 | 6.9185 | 7.4761
8–1 | 120 | D1: | 706 | D2: | 1500 | L: | 1000 | 3.7283 | 4.1339 | 4.5395
8–2 | 120 | D: | 1500 |  | – | L: | 15595 | 73.4897 | 79.3689 | 85.2481
8–3 | 120 | D1: | 1500 | D2: | 1871 | L: | 1288 | 6.8905 | 7.3811 | 7.8717
Bins | 120 | D: | 1124 |  | – | L: | 459 | 9.7248 | 10.763 | 11.8013
| 120 | D1: | 319 | D2: | 1124 | L: | 1088 | 15.7768 | 18.4008 | 21.0248
Chutes | 120 | D: | 376 |  | – | L: | 5700 | 40.3984 | 53.2915 | 66.1846
Silo | 120 | D1: | 319 | D2: | 1920 | L: | 1088 | 4.7506 | 5.2599 | 5.7691
| 120 | D1: | 443 | D2: | 1920 | L: | 237 | 2.8789 | 3.1712 | 3.4636
[7 empty] | Total Area: | 729.3845 | 805.6806 | 879.8405
Note on J22: lateral area from AutoCAD
Note on J23: area from AutoCAD
Note on J26: area from AutoCAD
Note on J28: area from AutoCAD

## Heat Exchanger
PARTS | INSULATION THICKNESS (mm) | HEAT EXCHANGER DIMENSIONS (mm) | [5 empty] | HEAT EX. EXTERNAL AREA (m²) | INSULATION SURFACE AREA (m²) | CLADDING SURFACE AREA (m²)
1 | 120 |  | – | H: | 3268 | L: | 6958 | 71.7145 | 75.5395 | 79.4502
2 | 120 |  | – |  | – |  | – | 22.93 | 25.066 | 27.295
Bottom | 120 |  | – |  | – |  | – | 37.775 | 37.775 | 37.775
[7 empty] | Total Area: | 132.4195 | 138.3805 | 144.5202
Note on J3: area from AutoCAD
Note on J4: area from AutoCAD
Note on J5: area from AutoCAD

## Tank
TAG NUMBER | INSULATION THICKNESS (mm) | OUTSIDE DIAMETER (mm) | T-T LENGTH (mm) | INSULATION SURFACE AREA (m²) | CLADDING SURFACE AREA (m²)
B6515 | 50 | 600 | 1200 | 3.7031 | 4.0714

## Pipes
PARTS | INSULATION THICKNESS (mm) | PIPE DIMENSIONS (mm) |  |  |  | PIPE EXTERNAL AREA (m²) | INSULATION SURFACE AREA (m²) | CLADDING SURFACE AREA (m²)
Ø45 | 50 | D: | 45 | L: | 46000 | 6.5031 | 13.7288 | 20.9544
Ø57 | 50 | D: | 57 | L: | 65000 | 11.6396 | 21.8498 | 32.06
Ø76 | 50 | D: | 76 | L: | 45000 | 10.7442 | 17.8128 | 24.8814
Ø89 | 50 | D: | 89 | L: | 175000 | 48.9303 | 76.4192 | 103.9082
Ø108 | 50 | D: | 108 | L: | 2000 | 0.67858 | 0.99274 | 1.3069
Ø133 | 50 | D: | 133 | L: | 40000 | 16.7133 | 22.9965 | 29.2796
Ø159 | 50 | D: | 159 | L: | 16000 | 7.9922 | 10.5055 | 13.0188
Ø219 | 50 | D: | 219 | L: | 5000 | 3.44 | 4.2254 | 5.0108
[5 empty] | Total Area: | 106.6414 | 168.5307 | 230.4201