## Motor List
MOTOR LIST
MODIFIED STARCH DRYING PROJECT – AGRANA – ROMANIA
REVISION: |  |  | DATE: | SPECIFIED BY: | CHECKED BY: |  | APPROVED BY: |  | JOB No.: |  | 5204
[9 empty] | DOCUMENT No.: |  | 5204-EL-LI-0001-01
0 |  |  | 11.12.2025 | A.H. | P.S. |  | A.Z. |  | REVISION: |  | 1
1 |  |  | 28.03.2026 | A.H. | P.S. |  | A.Z. |  | P&ID No. : |  | 5204-PR-DW-0001-03
ITEM No. | EQUIPMENT NAME |  |  |  |  | EQUIPMENT TAG NO. |  | MOTOR NO. |  | QUANTITY |  | POWER (kW) | SPEED (rpm) | GEARBOX RATIO | FINAL SPEED (rpm) | VARIABLE FREQ. DRIVE | ATEX CLASSIFICATION | BRAND | REMARKS
M-1 | AGITATED FEED VESSEL |  |  |  |  | B6200 |  | M-1 – B6200 |  | 1 |  | 15 | 1450 | 59.17 | 24.5057 | – | No ATEX | SEW | R137DRE180M4
M-2 | AGITATING ELEMENT |  |  |  |  | R6201 |  | M-2 – R6201 |  | 1 |  | 7.5 | 1450 | 59.41 | 24.4067 | VFD | No ATEX | SEW | R107DRE132MC4
| INDEPENDENT COOLING FAN |  |  |  |  | – |  | – |  | 1 |  | 0.08 | 2800 | – | – | – | No ATEX | SEW | –
M-3 | STARCH CAKE SCREW CONVEYOR |  |  |  |  | H6202 |  | M-3 – H6202 |  | 1 |  | 11 | 1450 | 22.37 | 64.819 | – | No ATEX | SEW | R97DRE160MC4
M-4 | STARCH CAKE FEEDER |  |  |  |  | H6203 |  | M-4 – H6203 |  | 1 |  | 4 | 1450 | 23.4 | 61.9658 | – | No ATEX | SEW | R87DRE132S4
M-5 | STARCH CAKE WET BLOWER |  |  |  |  | H6204 |  | M-5 – H6204 |  | 1 |  | 30 | 1450 |  | 1450 | VFD | Zone 22 | SEW | –
M-6 | SILO AIRLOCK |  |  |  |  | H6514 |  | M-6 – H6514 |  | 1 |  | 2.2 |  |  |  | VFD | Zone 21 | SEW | –
M-7 | DRY STARCH SCREW CONVEYOR |  |  |  |  | H6513 |  | M-7 – H6513 |  | 1 |  | 7.5 | 1450 | 25.03 | 57.9305 | – | Zone 22 | SEW | R97DRE132MC4
M-8 | STARCH DRYER FAN |  |  |  |  | V6515 |  | M-8 – V6515 |  | 1 |  | 250 | 1450 |  | 1450 | VFD | Zone 22 | JN | –
M-9 | AIR HEATER CONDENSATE PUMP |  |  |  |  | P6501 |  | M-9 – P6501 |  | 1 |  | 3 | 1450 |  | 1450 | – | No ATEX | Sulzer | –
[10 empty] | TOTAL POWER |  | 330.28 | kW
NOTES: |  | 1–
2–