## Calculation A (1)
STARCH FLASH DRYER CALCULATION SHEET
Feed Charasteristics |  |  |  | Energy Balance |  |  | Description | Reference
Parameter | Value | Unit |  | Parameter | Value | Unit
Moisture content | 42 | % |  | Qs | 7879789319.6364 | J | Total heat transfer | (McCabe et al. 1993)/for Heater
Starch mash density | 1380 | Kg/m3 |  | Ms | 6986.3636 | Kg | Mass of dry soild
Starch Feed rate | 10600 | Kg/h |  | Cs | 1850 | J/Kg.K | Specific heat of dry soild+12% moisture | Ademiluyi et al.2005
Loading time | 10 | Min |  | CPL | 4187 | J/Kg.K | Specific heat of pure water | Engineering tool box 2006a
|  |  |  | CPV | 2043 | J/Kg.K | Specific heat of water vapor | Engineering tool box 2006a
Product Charasteristics |  |  |  | Tp | 160 | °C | Temperature of solid
Parameter | Value | Unit |  | Tf | 26 | °C | Temperature of feed
Moisture content | 12 | % |  | Tv | 100 | °C | Vaporization Temp.
Starch Output rate | 6986.3636 | Kg/h | 6148 | Tvb | 170 | °C | Final vapor temp. | assumed to be at equilibrium with the solids
Capacity | 167.6727 | ton/day |  | Xf | 0.42 | Kg/Kg | Moisture content of feed
Flash Tube |  |  |  | Xp | 0.12 | Kg/Kg | moisture content of product
Parameter | Value | Unit |  | I | 2256000 | J/Kg | Latent heat of vaporization
Outlet Air Temp. | 55 | °C |  | Hi | 171430 | J/Kg | Enthalpy of air at 55°C , 43% moisture , x(ratio)=0.0446 | Engineering tool box 2006(b,c)
Inlet Air Temp. | 170 | °C |  | Ho | 319768 | J/Kg | Enthalpy of air at 170°C , 1% moisture, x=0.0528 | Engineering tool box 2006(b,c)
Largest Particle Size | 1.5 | mm |  | Ma | 53120.504 | Kg/h | Mass of air
Particle Density | 600 | Kg/m3 |  | ra | 0.78 | Kg/m3 | Density of air at 160°C | Average temp of air in dryer
Ambient Temp. | 35/-20 | °C |  | Va | 68103.2102 | m3/h | Volume of air at 200°C | for Fan
|  |  |  | Tp-Tf | 134 | °C
Velocity |  |  |  | Tv-Tf | 74 | °C
Parameter | Value | Unit |  | Xf-Xp | 0.3 | Kg/Kg
Vm(minimum velocity of air)- chocking | 0.58679 | m/s | Perry&Chilton | Tp-Tv | 60 | °C
D2 (Particle Size) | 0.05 | mm |  | Tvb-Tv | 70 | °C
Velocity Safety Factor | 6.3 |  |  | Qs | 2188.8304 | Kw | Requirement Power
V (actual) | 18 | m/s
Va(Air Volume) | 69000 | m3 | 32 percent over for modified starch
Duct Internal Dia. /Length
Parameter | Value | Unit
Vs | 11.6439 | m3
Vt | 90000.1552 | m3
Q | 25 | m3/s
Pipe Diameter | 1379 | mm
V | 18 | m/s
Length of Dryer Pipe | 43.2 | m
Residence time | 2.4 | Sec. | Maximum 3 second
R(Radius of Return) | 4137 | mm | Avallone and Baumeister
Diffuser Quantity | 2
Diffuser Diameter | 1720 | mm
Diffuser Length | 5160 | mm

## Cyclone(6)
Cyclone Calculation
Entry area dimension | H | 0.6 | m
| W | 0.306 | m
Immersion tube dimensions | S | 0.8 | m
| De | 0.8 | m
Cylindrical part dimension | Lb | 2.527 | m
Cyclone Diameter | D | 1.604 | m | < 1.4
Conical part | Lc | 3.015 | m
Discharge dia | Dd | 0.564 | m
Temperture at Cyclone inlet |  | 63 | oC
Pressure at Cyclone inlet |  | 207 | mmWg
Density of material |  | 1500 | kg/m3
Density of gases(NTP) |  | 1.029 | kg/m3
Viscosity of air at temp |  | 2.04e-05 | kg/m.s
Volume at Cyclone inlet |  | 67000 | m3/h
Number Of Cyclone |  | 6
Volume at each cyclone |  | 11166.6667 | m3/h |  | 3.1019
Density of the gas |  | 1.029 | kg/m3
Number of turns in Cyclones |  | 6.7242
Actual Velocity at inlet |  | 16.8946 | m/s
Velocity |  | 15 | m/s
Gas residence time in outer vertex |  | 2.0056 | sec
PD parameter |  | 1.5037 | 1.44
Pressure Drop |  | 1432.9386 | Pa
Cut off size of particle(100%) |  | 7.2463 | microns
PD parameter another Formula |  | 1.5584
Starch Out put rate |  | 6986.3636 | kg/h
Dried Starch Output rate |  | 6148 | kg/h
Waste starch per hour |  | 1.1132 | kg/h
Waste Starch per qubic meter of inlet Air |  | 16.6154 | mg/m3
Raw mix particle size and Cyclone efficiency calculation
All datas are in Microns size ;
| Minimum sieve (microns) | maximum sieve (microns) | mean size |  | % of retained | efficiency % | cummulative efficiency %
| 700 | 800 | 750 |  | 15 | 0.99991 | 14.9986
| 600 | 700 | 650 |  | 25 | 0.99988 | 24.9969
| 500 | 600 | 550 |  | 34.3 | 0.99983 | 34.294
| 400 | 500 | 450 |  | 20 | 0.99974 | 19.9948
| 300 | 400 | 350 |  | 5.65 | 0.99957 | 5.6476 | `
| 200 | 300 | 250 |  | 0.05 | 0.99916 | 0.049958
[5 empty] | 100 | Efficiancy: | 99.98%
H
W
De
De
S
Lb
Lc
Dd
D