## Fan(8)
https://www.tlv.com/global/TI/calculator/air-pipe-sizing-pressure-loss.html
https://www.engineeringtoolbox.com/duct-friction-pressure-loss-d_444.html
Fan Pressure Calculation
Parameter | Value | Unit
Starch feed rate | 10600 | kg/h
Maximum Air velocity in Duct | 20 | m/s
Fan- Air volume | 67000 | m3/h
FAN- Va(Air volume) | 18.6111 | m3/s
FAN-Va(Air volume) | 39418.3333 | CFM
Duct Size(Average) | 1300 | mm
Duct Size | 51.1811 | in
Duct Size | 4.2651 | ft
Air density | 0.78 | Kg/m3
Ti (Ambient Temp.) | 35 | °C
Air Temp. in duct | 170 | °C
Pressure Drop | 0.2 | in H20/100 feet
Pressure Drop | 1.6404 | Pa/m
Vertical pipe length | 30 | m
Pipe Length | 282 | m
Firiction Pressure Drop | 462.5984 | Pa
W(Solid mass velocity) | 0.45363 | lbs/s ft2
Vp(particle velocity) | 52.48 | ft/s | 65.6
g | 32.2 | ft/s2
Acceleration of solid Pressure Drop | 35.3995 | Pa
K(friction multiplier for the solids conveyed) | 10
R(solids to gas mas flow ratio) | 0.17874 | lb/lb
Air density | 0.04836 | lb/ft3
Firiction pressure drop of the solids | 826.8441 | Pa
h (Vertical length) | 98.4 | ft
Elevation pressure drop of the solids | 40.7578 | Pa
Elevation pressure drop of the Air | 228.0297 | Pa
Pressure Drop from miscellaneous equipment |  | m
Bends long radius 90˚(equivalent straight pipe) | 52 | m
Valves |  | m
Bends |  | m
Cyclone(Maximum) | 1432 | Pa
Bag Filter | 0 | Pa
Pressure Safety Factor | 2
Flow Safety Factor | 1.15
Fan Efficiency | 0.68
Total Pressure Drop | 3025.6295 | Pa
Fan Power | 190.4614 | Kw
Fan Air Volume | 67000 | m3/h
Fan-Total Pressure | 6051.2589 | Pa
|  |  | Componenet | Quantity | Max. Diameter (ft) | Equivalent Lenth (ft) | Equivalent Lenth (m)
|  |  | Bend 90 | 6 | 4.59 | 183.6 | 60.588
|  |  | Flexible Hoses | 2 | 4.59 | 91.8 | 30.294
|  |  | Straight Length |  |  |  | 50
|  |  | Total |  |  |  | 140.882
|  |  | Safety Factor | 1.5
|  |  | Total Length | 211.323 | m