## Calculation A (1)
STARCH FLASH DRYER CALCULATION SHEET
Feed Charasteristics |  |  |  | Energy Balance |  |  | Description | Reference
Parameter | Value | Unit |  | Parameter | Value | Unit
Moisture content | 42 | % |  | Qs | 7739363410.5455 | J | Total heat transfer | (McCabe et al. 1993)/for Heater
Starch mash density | 1500 | Kg/m3 |  | Ms | 6986.3636 | Kg | Mass of dry soild
Starch Feed rate | 10600 | Kg/h | 3613.6364 | Cs | 1700 | J/Kg.K | Specific heat of dry soild+12% moisture | Ademiluyi et al.2005
Loading time | 10 | Min |  | CPL | 4187 | J/Kg.K | Specific heat of pure water | Engineering tool box 2006a
|  |  |  | CPV | 2043 | J/Kg.K | Specific heat of water vapor | Engineering tool box 2006a
Product Charasteristics |  |  |  | Tp | 160 | °C | Temperature of solid
Parameter | Value | Unit |  | Tf | 26 | °C | Temperature of feed
Moisture content | 12 | % |  | Tv | 100 | °C | Vaporization Temp.
Starch Output rate | 6986.3636 | Kg/h |  | Tvb | 170 | °C | Final vapor temp. | assumed to be at equilibrium with the solids
Capacity | 167.6727 | ton/day |  | Xf | 0.42 | Kg/Kg | Moisture content of feed
Flash Tube |  |  |  | Xp | 0.12 | Kg/Kg | moisture content of product
Parameter | Value | Unit |  | I | 2256000 | J/Kg | Latent heat of vaporization
Outlet Air Temp. | 55 | °C |  | Hi | 171430 | J/Kg | Enthalpy of air at 55°C , 43% moisture , x(ratio)=0.0446 | Engineering tool box 2006(b,c)
Inlet Air Temp. | 170 | °C |  | Ho | 319768 | J/Kg | Enthalpy of air at 170°C , 1% moisture, x=0.0528 | Engineering tool box 2006(b,c)
Largest Particle Size | 1.5 | mm |  | Ma | 52173.8422 | Kg/h | Mass of air
Particle Density | 600 | Kg/m3 |  | ra | 0.78 | Kg/m3 | Density of air at 160°C | Average temp of air in dryer
Ambient Temp. | 35/-20 | °C |  | Va | 66889.5413 | m3/h | Volume of air at 200°C | for Fan
|  |  |  | Tp-Tf | 134 | °C
Velocity |  |  |  | Tv-Tf | 74 | °C
Parameter | Value | Unit |  | Xf-Xp | 0.3 | Kg/Kg
Vm(minimum velocity of air)- chocking | 0.58679 | m/s | Perry&Chilton | Tp-Tv | 60 | °C
D2 (Particle Size) | 0.05 | mm |  | Tvb-Tv | 70 | °C
Velocity Safety Factor | 6.3 |  |  | Qs | 2149.8232 | Kw | Requirement Power
V (actual) | 15 | m/s
Va(Air Volume) | 67000 | m3
Duct Internal Dia. /Length
Parameter | Value | Unit
Vs | 11.6439 | m3
Vt | 67000 | m3
Q | 18.6111 | m3/s
Pipe Diameter | 1303 | mm
V | 18 | m/s
Length of Dryer Pipe | 37.5 | m
Residence time | 2.5 | Sec. | Maximum 3 second
R(Radius of Return) | 3909 | mm | Avallone and Baumeister
Diffuser Quantity | 2
Diffuser Diameter | 1710 | mm
Diffuser Length | 5130 | mm

## Calculation B (2)
CALCULATION SHEET
Feed Charasteristics
Parameter | Value | Unit | Description
Moisture content | 42 | %
Starch mash density | 1500 | Kg/m3
Starch Feed rate | 10600 | Kg/h
Loading time | 10 | Min
Water (Moisture) | 4452 | Kg/h
Product Charasteristics
Parameter | Value | Unit | Description
Moisture content | 12 | %
Dried Starch | 6148 | Kg/h
Water (Moisture) | 838.3636 | Kg/h | 0.23288
Vapor | 3613.6364 | Kg/h
Vapor | 1.0038 | Kg/s
Starch Output rate | 6986.3636 | Kg/h
Parameters
Parameter | Value | Unit | Description
Water Vapor Latent Heat - h | 2260 | Kj/Kg | at 38˚ C
Ambient Temperature | 35 | °C | Tehran - Ambient temp.
Cp -Starch | 1.7 | Kj/Kg
Cp-Water | 4.187 | Kj/Kg
Air Inlet Temp. | 170 | °C
Air Outlet Temp. | 55 | °C
Air Density | 0.78 | Kg/m3 | At 120˚ C
Water Vapor Temp. | 100 | °C
Starch Mass Rate | 1.7078 | Kg/s
Vapor Mass Rate | 1.0038 | Kg/s
Heat & Energy
Parameter | Value | Unit | Description
Q-vapor | 2268.5606 | Kw |  | 2269
Q-starch | 333.8706 | Kw |  | 364
Q-water | 43.8779 | Kw |  | 44
Q -Total | 2646.309 | Kw
Safety Factor | 1
Specific consumption of Energy : q | 2636.3229 | Kj/Kg | 3642<q<5283
Q-energy consumption | 2646.309 | KW
Air Flow/Duct Internal Diameter
Parameter | Value | Unit | Description
Volume of Air | 22.8714 | m3/s | 25
Volume of Air | 82337.1889 | m3/h
Safety Factor | 1
Total Air Volume | 89000 | m3/h | Method -1
Air Speed | 18 | m/s
Hi | 319.768 | Kj/Kg | Inlet air Enthalpy at 150˚ C | H | T
Ho | 171.43 | Kj/Kg | Outlet Air Enthalpy at ….˚ C | 350.49 | 80˚ C
M air | 17.8397 | kg/s |  | 325 | 50˚ C
Volume air |  | m3/h | Method -2 | 340 | 68˚ C
Dryer inside Diameter -ID | 1350 | mm |  | 380 | 111˚ C
Diffuser Diameter | 1687.5 | mm |  | 315 | 40 ˚ C
Air velocity at main pipe | 18 | m/s |  | 330 | 60 ˚ C
Air velocity at diffuser | 11.0594 | m/s |  | 319 | 42 ˚ C
Diffusre Length | 5000 | mm |  | 305 | 32˚ C
Duct Length
Parameter | Value | Unit | Description
ht | 277 | W/m2K | Total Cofficient heat transfer :270<ht<310
Q | 2646.309 | Kw
ΔT m | 115 | °C | Mean Difference Temperature
A | 83.0736 | m2
L | 22 | m
Residence Time | 1.2222 | s | 1<Residence time<3
T out | 45.696 | °C | Air outlet temperature
Saltation & Chocking Speed
Parameter | Value | Unit | Description
Ms | 2.9444 | Kg/s | Solid mass flow
Pg | 780 | Kg/m3 | gas density
U salt > U Chock | 2.3929 | m/s | Saltation velocity < Air Speed (25 m/s)
d | 0.0001 | m | particle size
g | 9.8 | m/s2
https://www.powderprocess.net/Pneumatic_Transport/Saltation_Velocity.html

## Hopper (3)
Feed Hopper Capacity
Parameter | Value | Unit
Capacity | 1.2956 | m3

## Venturi (4)
Reference: | Herschel (Perry & Chilton)
Venturi Dimention (for Feed)
Parameter | Value | Unit
Pipe Diametr | 1303 | mm | Radian
Lower Cone Angle | 22 | ˚ | 0.19189
Upper Cone Angle | 15 | ˚ | 0.13083
Venturi Diameter | 651.5 | mm
Venturi Length | 1303 | mm
Lower Cone length | 1676.7097 | mm
Upper Cone length | 2475.5864 | mm | Percentage of D increasing | 19.68%
R(Radius of Return) | 3909 | mm | Velocity Coff. In Cooling side / Velocity (m/s) | 0.65 | 9.75
Cooling Pipe Diameter | 1559.3694 | mm | Q | 18.6111 | m3/s
Cooling Pipe Length | 14.625 | m | V (Actual Velocity) | 15 | m/s
Cooling side residence time | 1.5 | s |  |  |  | Vertical Venturi |  |  | Horizontal Venturi
Return
Cooling Side
Venturi
Dryer Pipe

## Screw &Paddle mix.(5)
Screw Feeder Calculation |  |  |  | Mixer - Paddle type - Calculation
Parameter | Value | Unit |  | Parameter | Value | Unit
Moisture content | 42 | % |  | Moisture content | 42 | %
Starch mash density | 1500 | Kg/m3 |  | Starch mash density | 1500 | Kg/m3
Starch Feed rate | 10600 | Kg/h |  | Starch Feed rate | 10600 | Kg/h
Loading time | 10 | Min |  | Loading time | 10 | Min
Capacity | 249.4533 | ft3/h |  | Mixer Power | 6.4778 | Kw
Screw Power | 1.1264 | Kw |  | Motor Power | 9.5261 | Kw
|  |  |  | Center of shaft to tip of paddle | 0.3 | m
Screw Power |  |  |  | Optimum Mixer Speed | 57.301 | rpm
Parameter | Value | Unit | Description | Maximum Filling Coefficient | 0.68-0.8 | rpm
L | 10 | ft | Total Length | Mixer Hopper Capacity | 1.4722 | m3
N | 60 | rpm | Speed
Fd | 18 |  | Table A5
Fb | 2 |  | Size"6"-TableA6
Capacity | 249.4533 | ft3/h
W | 93.75 | lbs/ft3
Ff | 1 |  | Table A7
Fm | 1 |  | Table A2
Fp | 1 |  | Table A8
Fo | 3 |  | Table A9
E | 0.88 |  | Table A10
Pf | 0.0216 | Hp | Friction Power
Pm | 0.23386 | Hp | Transport Power
Pt | 0.87089 | Hp | Total Power(HP)
Pt | 1.1264 | Kw | Total Power(Kw)
Note on H9: Payam: 5 Kw/m3 ( Perry Handbook )
Note on H10: Payam: Paddle Mixer : Efficiency 68%

## Screw Feeder Method 2 (5)
Screw Feeder Calculation
Parameter | Value | Unit
Moisture content | 42 | %
Starch mash density | 1500 | Kg/m3
Starch Feed rate | 10600 | Kg/h
Loading time | 10 | Min
Capacity | 249.4533 | ft3/h
Capacity | 23399.5585 | lb/h
Screw Feeder Parameters
Parameter | Value | Unit | Description
Through Loading | 45 | % | Bulk Material Table
Material Factor | 1 |  | Bulk Material Table
Size | 6" | Inch | Screw Capacity Table
Capacity /rpm | 2.2 |  | Screw Capacity Table
Speed | 113.3879 | rpm
Length | 10 | ft
Diameter Factor | 18 |  | Dia. Factor Table
Hanger Bearing Factor | 1.7 |  | HBF table
FHP | 0.034697 | HP
MHP* | 0.234 | HP
Corrected HP | 0.70199
Efficiency | 0.88
Power | 0.83714 | HP
Power | 0.61614 | KW
Full motor torque | 555.8354 | Inch-lb
Shaft Dia. | 1-1/2" | Inch | Screw Conveyor Torque Table
Motor Power | 1 | HP
Motor Power | 0.75 | KW

## Disintegrator (5)
Disperser Calculation (4.2 ton/h)
Parameter | Value | Unit
Rotor Inside Diameter | 380 | mm
Rotor Outside Diameter | 850 | mm
Impeller Width | 200 | mm
Impeller Length | 235 | mm
Impeller Angle | 0.36633 | Rad
Impeller Quantity | 8 | No.
Air Density | 0.939 | Kg/m3
Motor Speed | 1450 | rpm
Motor Pulley Dia. | 240 | mm
Rotor Pulley Dia. | 260 | mm
i | 0.92308
Rotor Speed | 1338.4615 | rpm
R(Center of Load) | 283.3333 | mm
Rotor Velocity (at Center of load) | 39.6928 | m/s
Cd | 1.28 | Drag Coefficient
Drag Force | 332.3839 | N
Torque | 94.1755 | N.m
Power (Drag) | 13.1933 | Kw
Solid Kinetic Energy | 2.3195 | Kw
Motor Efficiency | 0.93
Total Power | 16.6804 | Kw

## Cyclone(6)
Cyclone Calculation
Entry area dimension | H | 0.49814 | m
| W | 0.24907 | m
Immersion tube dimensions | S | 0.62268 | m
| De | 0.49814 | m
Cylindrical part dimension | Lb | 1.4944 | m
Cyclone Diameter | D | 0.99629 | m | < 1.4
Conical part | Lc | 2.4907 | m
Discharge dia | Dd | 0.24907 | m
Temperture at Cyclone inlet |  | 55 | oC
Pressure at Cyclone inlet |  | 291.4713 | mmWg
Density of material |  | 1500 | kg/m3
Density of gases(NTP) |  | 1.2 | kg/m3
Viscosity of air at temp |  | 2.286e-05 | kg/m.s
Volume at Cyclone inlet |  | 67000 | m3/h
Number Of Cyclone |  | 6
Volume at each cyclone |  | 11166.6667 | m3/h |  | 3.1019
Density of the gas |  | 1.027 | kg/m3
Number of turns in Cyclones |  | 6
Velocity at inlet |  | 25 | m/s
Velosity |  | 25 | m/s
Gas residence time in outer vertex |  | 0.75118 | sec
PD parameter |  | 3.8397
Pressure Drop |  | 3658.3817 | Pa
Cut off size of particle(100%) |  | 6.0227 | microns
Raw mix particle size and Cyclone efficiency calculation
All datas are in Microns size ;
| Minimum sieve (microns) | maximum sieve (microns) | mean micron size |  | % of retained | efficiency % | cummulative efficiency %
| 100 | 150 | 125 |  | 5 | 0.99768 | 4.9884
| 80 | 100 | 90 |  | 15 | 0.99554 | 14.9331
| 65 | 80 | 72.5 |  | 15 | 0.99315 | 14.8972
| 50 | 65 | 57.5 |  | 15 | 0.98915 | 14.8372
| 20 | 50 | 35 |  | 15 | 0.97124 | 14.5686 | `
| 0 | 20 | 10 |  | 35 | 0.73382 | 25.6838
100
EFFICIENCY OF COLLECTION |  | 89.9084
H
W
De
De
S
Lb
Lc
Dd
D

## Heater(Summer)
https://www.engineeringtoolbox.com/
https://www.engineeringtoolbox.com/air-heating-systems-d_1136.html
Heater Calculation |  |  |  | Steam Consumption
Parameter | Value | Unit |  | Parameter | Value | Unit
Q(Heater) | 2432.7909 | Kw |  | Q(Heater) | 2432.7909 | Kw
Safety Factor | 1 |  |  | Safety Factor | 1
Va(Air volume) | 18.6111 | m3/s |  | Steam Pressure | 11 | bar
Va(Air volume) | 67000 | m3/h |  | Steam Temperature | 184.1 | °C
C(Specific heat air) | 1.006 | Kj/Kg°C |  | Inlet Steam Enthalpy at 184.1°C | 2779.66 | Kj/Kg |  | 17.9132
Air density | 0.9625 | Kg/m3 |  | Outlet Steam Enthalpy at 179.9°C after pressure drop to 10 bar | 2776.4 | Kj/Kg
Ti (Ambient Temp.) | 35 | °C |  | Steam Latent heat at 184.1°C | 1998.55 | Kj/Kg
To (Heater outlet Temp) | 170 | °C |  | Condensate Water Enthalpy at 170°C | 720 | Kj/Kg
Tm | 72.5 | °C |  | Condensate Water Enthalpy at 40°C | 163 | Kj/Kg
Temperature Rise | 135 | °C |  | Q(Condensate Water)= | 541.5278 | Kw
Tw:Heat Exchanger pipe wall Temperature | 175 | °C |  | Air Temperature after condensate water heater | 63.9235 | °C
Sn/d | 1.2921 |  |  | Steam Consumption without condensate water heater | 4.3822 | Ton/h
Sp/d | 1.2921 |  |  | Steam Consumption with condensate water heater | 3.4067 | Ton/h
Tf | 105 | °C |  | Steam Consumption | 3.4067 | Ton/h
µf | 2.14e-05 | Kg/m.s |  | Steam / Dried Starch | 487.6276 | kg/Ton
Kf | 0.0315 | W/m°C |  |  | 321.3909 | kg/ton
Prf | 0.699
Pipe Diameter(2") | 0.089 | m
Air inlet Area | 0.64 | m2
Sp-Horizontal Distance between Pipes | 115 | mm
Sn-Vertical Distance between Pipes | 115 | mm
Air Velocity | 128.6225 | m/s
Ref | 514865.5001 | Reynolds Number
C | 0.386 | Table 6-4
n | 0.592 | Table 6-4
h | 291.7357 | W/m°C
L: Pipe Length | 2.5 | m
Heat Exchanger Area | 115.021 | m2
Pipe Quantity | 164.6332 | Number
| Absolute | Boiling Point | Specific Volume (steam) | Density (steam) | Specific Enthalpy of Liquid Water |  | Specific Enthalpy of Steam |  | Latent heat of Vaporization |  | Specific Heat
| Pressure |  |  |  | (sensible heat) |  | (total heat)
| (bar) | (oC) | (m3/kg) | (kg/m3) | (kJ/kg) | (kcal/kg) | (kJ/kg) | (kcal/kg) | (kJ/kg) | (kcal/kg) | (kJ/kg K)
| 0.02 | 17.51 | 67.006 | 0.015 | 73.45 | 17.54 | 2533.64 | 605.15 | 2460.19 | 587.61 | 1.8644
| 0.03 | 24.1 | 45.667 | 0.022 | 101 | 24.12 | 2545.64 | 608.02 | 2444.65 | 583.89 | 1.8694
| 0.04 | 28.98 | 34.802 | 0.029 | 121.41 | 29 | 2554.51 | 610.13 | 2433.1 | 581.14 | 1.8736
| 0.05 | 32.9 | 28.194 | 0.035 | 137.77 | 32.91 | 2561.59 | 611.83 | 2423.82 | 578.92 | 1.8774
| 0.06 | 36.18 | 23.741 | 0.042 | 151.5 | 36.19 | 2567.51 | 613.24 | 2416.01 | 577.05 | 1.8808
| 0.07 | 39.02 | 20.531 | 0.049 | 163.38 | 39.02 | 2572.62 | 614.46 | 2409.24 | 575.44 | 1.884
| 0.08 | 41.53 | 18.105 | 0.055 | 173.87 | 41.53 | 2577.11 | 615.53 | 2403.25 | 574.01 | 1.8871
| 0.09 | 43.79 | 16.204 | 0.062 | 183.28 | 43.78 | 2581.14 | 616.49 | 2397.85 | 572.72 | 1.8899
| 0.1 | 45.83 | 14.675 | 0.068 | 191.84 | 45.82 | 2584.78 | 617.36 | 2392.94 | 571.54 | 1.8927
| 0.2 | 60.09 | 7.65 | 0.131 | 251.46 | 60.06 | 2609.86 | 623.35 | 2358.4 | 563.3 | 1.9156
| 0.3 | 69.13 | 5.229 | 0.191 | 289.31 | 69.1 | 2625.43 | 627.07 | 2336.13 | 557.97 | 1.9343
| 0.4 | 75.89 | 3.993 | 0.25 | 317.65 | 75.87 | 2636.88 | 629.81 | 2319.23 | 553.94 | 1.9506
| 0.5 | 81.35 | 3.24 | 0.309 | 340.57 | 81.34 | 2645.99 | 631.98 | 2305.42 | 550.64 | 1.9654
| 0.6 | 85.95 | 2.732 | 0.366 | 359.93 | 85.97 | 2653.57 | 633.79 | 2293.64 | 547.83 | 1.979
| 0.7 | 89.96 | 2.365 | 0.423 | 376.77 | 89.99 | 2660.07 | 635.35 | 2283.3 | 545.36 | 1.9919
| 0.8 | 93.51 | 2.087 | 0.479 | 391.73 | 93.56 | 2665.77 | 636.71 | 2274.05 | 543.15 | 2.004
| 0.9 | 96.71 | 1.869 | 0.535 | 405.21 | 96.78 | 2670.85 | 637.92 | 2265.65 | 541.14 | 2.0156
| 11) | 99.63 | 1.694 | 0.59 | 417.51 | 99.72 | 2675.43 | 639.02 | 2257.92 | 539.3 | 2.0267 | 2036.41 | 76.68
| 1.1 | 102.32 | 1.549 | 0.645 | 428.84 | 102.43 | 2679.61 | 640.01 | 2250.76 | 537.59 | 2.0373
| 1.2 | 104.81 | 1.428 | 0.7 | 439.36 | 104.94 | 2683.44 | 640.93 | 2244.08 | 535.99 | 2.0476
| 1.3 | 107.13 | 1.325 | 0.755 | 449.19 | 107.29 | 2686.98 | 641.77 | 2237.79 | 534.49 | 2.0576
| 1.4 | 109.32 | 1.236 | 0.809 | 458.42 | 109.49 | 2690.28 | 642.56 | 2231.86 | 533.07 | 2.0673
| 1.5 | 111.37 | 1.159 | 0.863 | 467.13 | 111.57 | 2693.36 | 643.3 | 2226.23 | 531.73 | 2.0768
| 1.6 | 113.32 | 1.091 | 0.916 | 475.38 | 113.54 | 2696.25 | 643.99 | 2220.87 | 530.45 | 2.086
| 1.7 | 115.17 | 1.031 | 0.97 | 483.22 | 115.42 | 2698.97 | 644.64 | 2215.75 | 529.22 | 2.095
| 1.8 | 116.93 | 0.977 | 1.023 | 490.7 | 117.2 | 2701.54 | 645.25 | 2210.84 | 528.05 | 2.1037
| 1.9 | 118.62 | 0.929 | 1.076 | 497.85 | 118.91 | 2703.98 | 645.83 | 2206.13 | 526.92 | 2.1124
| 2 | 120.23 | 0.885 | 1.129 | 504.71 | 120.55 | 2706.29 | 646.39 | 2201.59 | 525.84 | 2.1208
| 2.2 | 123.27 | 0.81 | 1.235 | 517.63 | 123.63 | 2710.6 | 647.42 | 2192.98 | 523.78 | 2.1372
| 2.4 | 126.09 | 0.746 | 1.34 | 529.64 | 126.5 | 2714.55 | 648.36 | 2184.91 | 521.86 | 2.1531
| 2.6 | 128.73 | 0.693 | 1.444 | 540.88 | 129.19 | 2718.17 | 649.22 | 2177.3 | 520.04 | 2.1685
| 2.8 | 131.2 | 0.646 | 1.548 | 551.45 | 131.71 | 2721.54 | 650.03 | 2170.08 | 518.32 | 2.1835
| 3 | 133.54 | 0.606 | 1.651 | 561.44 | 134.1 | 2724.66 | 650.77 | 2163.22 | 516.68 | 2.1981
| 3.5 | 138.87 | 0.524 | 1.908 | 584.28 | 139.55 | 2731.63 | 652.44 | 2147.35 | 512.89 | 2.2331
| 4 | 143.63 | 0.462 | 2.163 | 604.68 | 144.43 | 2737.63 | 653.87 | 2132.95 | 509.45 | 2.2664
| 4.5 | 147.92 | 0.414 | 2.417 | 623.17 | 148.84 | 2742.88 | 655.13 | 2119.71 | 506.29 | 2.2983
| 5 | 151.85 | 0.375 | 2.669 | 640.12 | 152.89 | 2747.54 | 656.24 | 2107.42 | 503.35 | 2.3289
| 5.5 | 155.47 | 0.342 | 2.92 | 655.81 | 156.64 | 2751.7 | 657.23 | 2095.9 | 500.6 | 2.3585
| 6 | 158.84 | 0.315 | 3.17 | 670.43 | 160.13 | 2755.46 | 658.13 | 2085.03 | 498 | 2.3873
| 6.5 | 161.99 | 0.292 | 3.419 | 684.14 | 163.4 | 2758.87 | 658.94 | 2074.73 | 495.54 | 2.4152
| 7 | 164.96 | 0.273 | 3.667 | 697.07 | 166.49 | 2761.98 | 659.69 | 2064.92 | 493.2 | 2.4424
| 7.5 | 167.76 | 0.255 | 3.915 | 709.3 | 169.41 | 2764.84 | 660.37 | 2055.53 | 490.96 | 2.469
| 8 | 170.42 | 0.24 | 4.162 | 720.94 | 172.19 | 2767.46 | 661 | 2046.53 | 488.8 | 2.4951
| 8.5 | 172.94 | 0.227 | 4.409 | 732.03 | 174.84 | 2769.89 | 661.58 | 2037.86 | 486.73 | 2.5206
| 9 | 175.36 | 0.215 | 4.655 | 742.64 | 177.38 | 2772.13 | 662.11 | 2029.49 | 484.74 | 2.5456
| 9.5 | 177.67 | 0.204 | 4.901 | 752.82 | 179.81 | 2774.22 | 662.61 | 2021.4 | 482.8 | 2.5702
| 10 | 179.88 | 0.194 | 5.147 | 762.6 | 182.14 | 2776.16 | 663.07 | 2013.56 | 480.93 | 2.5944 | 2113.09
| 11 | 184.06 | 0.177 | 5.638 | 781.11 | 186.57 | 2779.66 | 663.91 | 1998.55 | 477.35 | 2.6418
| 12 | 187.96 | 0.163 | 6.127 | 798.42 | 190.7 | 2782.73 | 664.64 | 1984.31 | 473.94 | 2.6878
| 13 | 191.6 | 0.151 | 6.617 | 814.68 | 194.58 | 2785.42 | 665.29 | 1970.73 | 470.7 | 2.7327
| 14 | 195.04 | 0.141 | 7.106 | 830.05 | 198.26 | 2787.79 | 665.85 | 1957.73 | 467.6 | 2.7767
| 15 | 198.28 | 0.132 | 7.596 | 844.64 | 201.74 | 2789.88 | 666.35 | 1945.24 | 464.61 | 2.8197
| 16 | 201.37 | 0.124 | 8.085 | 858.54 | 205.06 | 2791.73 | 666.79 | 1933.19 | 461.74 | 2.862
| 17 | 204.3 | 0.117 | 8.575 | 871.82 | 208.23 | 2793.37 | 667.18 | 1921.55 | 458.95 | 2.9036
| 18 | 207.11 | 0.11 | 9.065 | 884.55 | 211.27 | 2794.81 | 667.53 | 1910.27 | 456.26 | 2.9445
| 19 | 209.79 | 0.105 | 9.556 | 896.78 | 214.19 | 2796.09 | 667.83 | 1899.31 | 453.64 | 2.9849
| 20 | 212.37 | 0.1 | 10.047 | 908.56 | 217.01 | 2797.21 | 668.1 | 1888.65 | 451.1 | 3.0248
| 21 | 214.85 | 0.095 | 10.539 | 919.93 | 219.72 | 2798.18 | 668.33 | 1878.25 | 448.61 | 3.0643
| 22 | 217.24 | 0.091 | 11.032 | 930.92 | 222.35 | 2799.03 | 668.54 | 1868.11 | 446.19 | 3.1034
| 23 | 219.55 | 0.087 | 11.525 | 941.57 | 224.89 | 2799.77 | 668.71 | 1858.2 | 443.82 | 3.1421
| 24 | 221.78 | 0.083 | 12.02 | 951.9 | 227.36 | 2800.39 | 668.86 | 1848.49 | 441.5 | 3.1805
| 25 | 223.94 | 0.08 | 12.515 | 961.93 | 229.75 | 2800.91 | 668.99 | 1838.98 | 439.23 | 3.2187
| 26 | 226.03 | 0.077 | 13.012 | 971.69 | 232.08 | 2801.35 | 669.09 | 1829.66 | 437.01 | 3.2567
| 27 | 228.06 | 0.074 | 13.509 | 981.19 | 234.35 | 2801.69 | 669.17 | 1820.5 | 434.82 | 3.2944
| 28 | 230.04 | 0.071 | 14.008 | 990.46 | 236.57 | 2801.96 | 669.24 | 1811.5 | 432.67 | 3.332
| 29 | 231.96 | 0.069 | 14.508 | 999.5 | 238.73 | 2802.15 | 669.28 | 1802.65 | 430.56 | 3.3695
| 30 | 233.84 | 0.067 | 15.009 | 1008.33 | 240.84 | 2802.27 | 669.31 | 1793.94 | 428.48 | 3.4069
1) 1 bar abs = 0 bar gauge = 100 kPa abs = atmospheric pressure

## Heater(Winter)
https://www.engineeringtoolbox.com/
https://www.engineeringtoolbox.com/air-heating-systems-d_1136.html
20.2303
Heater Calculation |  |  |  | Steam Consumption
Parameter | Value | Unit |  | Parameter | Value | Unit
Q(Heater) | 3561.5404 | Kw |  | Q(Heater) | 3561.5404 | Kw
Safety Factor | 1 |  |  | Safety Factor | 1
Va(Air volume) | 18.6111 | m3/s |  | Steam Pressure | 11 | bar
Va(Air volume) | 67000 | m3/h |  | Steam Temperature | 184.1 | °C
C(Specific heat air) | 1.006 | Kj/Kg°C |  | Inlet Steam Enthalpy at 184.1°C | 2779.66 | Kj/Kg
Air density | 1.087 | Kg/m3 |  | Outlet Steam Enthalpy at 179.9°C after pressure drop to 10 bar | 2776.4 | Kj/Kg
Ti (Ambient Temp.) | -5 | °C |  | Steam Latent heat at 184.1°C | 1998.55 | Kj/Kg
To (Heater outlet Temp) | 170 | °C |  | Condensate Water Enthalpy at 170°C | 720 | Kj/Kg
Tm | 92.5 | °C |  | Condensate Water Enthalpy at 60°C | 191 | Kj/Kg
Temperature Rise | 175 | °C |  | Q(Condensate Water)= | 734.7222 | Kw
Tw:Heat Exchanger pipe wall Temperature | 175 | °C |  | Air Temperature after condensate water heater | 34.2422 | °C
Sn/d | 1.2921 |  |  | Steam Consumption without condensate water heater | 6.4154 | Ton/h
Sp/d | 1.2921 |  |  | Steam Consumption with condensate water heater | 5.092 | Ton/h
Tf | 85 | °C |  | Steam Consumption | 5.092 | Ton/h
µf | 2.14e-05 | Kg/m.s |  | Steam / Dried Starch | 728.8433 | kg/Ton
Kf | 0.0315 | W/m°C |  |  | 0.48037
Prf | 0.699
Pipe Diameter(2") | 0.089 | m
Air inlet Area | 0.64 | m2
Sp-Horizontal Distance between Pipes | 115 | mm
Sn-Vertical Distance between Pipes | 115 | mm
Air Velocity | 128.6225 | m/s
Ref | 581463.6869 | Reynolds Number
C | 0.386 | Table 6-4
n | 0.592 | Table 6-4
h | 313.5193 | W/m°C
L: Pipe Length | 2.5 | m
Heat Exchanger Area | 122.8095 | m2
Pipe Quantity | 175.7811 | Number
| Absolute | Boiling Point | Specific Volume (steam) | Density (steam) | Specific Enthalpy of Liquid Water |  | Specific Enthalpy of Steam |  | Latent heat of Vaporization |  | Specific Heat
| Pressure |  |  |  | (sensible heat) |  | (total heat)
| (bar) | (oC) | (m3/kg) | (kg/m3) | (kJ/kg) | (kcal/kg) | (kJ/kg) | (kcal/kg) | (kJ/kg) | (kcal/kg) | (kJ/kg K)
| 0.02 | 17.51 | 67.006 | 0.015 | 73.45 | 17.54 | 2533.64 | 605.15 | 2460.19 | 587.61 | 1.8644
| 0.03 | 24.1 | 45.667 | 0.022 | 101 | 24.12 | 2545.64 | 608.02 | 2444.65 | 583.89 | 1.8694
| 0.04 | 28.98 | 34.802 | 0.029 | 121.41 | 29 | 2554.51 | 610.13 | 2433.1 | 581.14 | 1.8736
| 0.05 | 32.9 | 28.194 | 0.035 | 137.77 | 32.91 | 2561.59 | 611.83 | 2423.82 | 578.92 | 1.8774
| 0.06 | 36.18 | 23.741 | 0.042 | 151.5 | 36.19 | 2567.51 | 613.24 | 2416.01 | 577.05 | 1.8808
| 0.07 | 39.02 | 20.531 | 0.049 | 163.38 | 39.02 | 2572.62 | 614.46 | 2409.24 | 575.44 | 1.884
| 0.08 | 41.53 | 18.105 | 0.055 | 173.87 | 41.53 | 2577.11 | 615.53 | 2403.25 | 574.01 | 1.8871
| 0.09 | 43.79 | 16.204 | 0.062 | 183.28 | 43.78 | 2581.14 | 616.49 | 2397.85 | 572.72 | 1.8899
| 0.1 | 45.83 | 14.675 | 0.068 | 191.84 | 45.82 | 2584.78 | 617.36 | 2392.94 | 571.54 | 1.8927
| 0.2 | 60.09 | 7.65 | 0.131 | 251.46 | 60.06 | 2609.86 | 623.35 | 2358.4 | 563.3 | 1.9156
| 0.3 | 69.13 | 5.229 | 0.191 | 289.31 | 69.1 | 2625.43 | 627.07 | 2336.13 | 557.97 | 1.9343
| 0.4 | 75.89 | 3.993 | 0.25 | 317.65 | 75.87 | 2636.88 | 629.81 | 2319.23 | 553.94 | 1.9506
| 0.5 | 81.35 | 3.24 | 0.309 | 340.57 | 81.34 | 2645.99 | 631.98 | 2305.42 | 550.64 | 1.9654
| 0.6 | 85.95 | 2.732 | 0.366 | 359.93 | 85.97 | 2653.57 | 633.79 | 2293.64 | 547.83 | 1.979
| 0.7 | 89.96 | 2.365 | 0.423 | 376.77 | 89.99 | 2660.07 | 635.35 | 2283.3 | 545.36 | 1.9919
| 0.8 | 93.51 | 2.087 | 0.479 | 391.73 | 93.56 | 2665.77 | 636.71 | 2274.05 | 543.15 | 2.004
| 0.9 | 96.71 | 1.869 | 0.535 | 405.21 | 96.78 | 2670.85 | 637.92 | 2265.65 | 541.14 | 2.0156
| 11) | 99.63 | 1.694 | 0.59 | 417.51 | 99.72 | 2675.43 | 639.02 | 2257.92 | 539.3 | 2.0267 | 2036.41 | 76.68
| 1.1 | 102.32 | 1.549 | 0.645 | 428.84 | 102.43 | 2679.61 | 640.01 | 2250.76 | 537.59 | 2.0373
| 1.2 | 104.81 | 1.428 | 0.7 | 439.36 | 104.94 | 2683.44 | 640.93 | 2244.08 | 535.99 | 2.0476
| 1.3 | 107.13 | 1.325 | 0.755 | 449.19 | 107.29 | 2686.98 | 641.77 | 2237.79 | 534.49 | 2.0576
| 1.4 | 109.32 | 1.236 | 0.809 | 458.42 | 109.49 | 2690.28 | 642.56 | 2231.86 | 533.07 | 2.0673
| 1.5 | 111.37 | 1.159 | 0.863 | 467.13 | 111.57 | 2693.36 | 643.3 | 2226.23 | 531.73 | 2.0768
| 1.6 | 113.32 | 1.091 | 0.916 | 475.38 | 113.54 | 2696.25 | 643.99 | 2220.87 | 530.45 | 2.086
| 1.7 | 115.17 | 1.031 | 0.97 | 483.22 | 115.42 | 2698.97 | 644.64 | 2215.75 | 529.22 | 2.095
| 1.8 | 116.93 | 0.977 | 1.023 | 490.7 | 117.2 | 2701.54 | 645.25 | 2210.84 | 528.05 | 2.1037
| 1.9 | 118.62 | 0.929 | 1.076 | 497.85 | 118.91 | 2703.98 | 645.83 | 2206.13 | 526.92 | 2.1124
| 2 | 120.23 | 0.885 | 1.129 | 504.71 | 120.55 | 2706.29 | 646.39 | 2201.59 | 525.84 | 2.1208
| 2.2 | 123.27 | 0.81 | 1.235 | 517.63 | 123.63 | 2710.6 | 647.42 | 2192.98 | 523.78 | 2.1372
| 2.4 | 126.09 | 0.746 | 1.34 | 529.64 | 126.5 | 2714.55 | 648.36 | 2184.91 | 521.86 | 2.1531
| 2.6 | 128.73 | 0.693 | 1.444 | 540.88 | 129.19 | 2718.17 | 649.22 | 2177.3 | 520.04 | 2.1685
| 2.8 | 131.2 | 0.646 | 1.548 | 551.45 | 131.71 | 2721.54 | 650.03 | 2170.08 | 518.32 | 2.1835
| 3 | 133.54 | 0.606 | 1.651 | 561.44 | 134.1 | 2724.66 | 650.77 | 2163.22 | 516.68 | 2.1981
| 3.5 | 138.87 | 0.524 | 1.908 | 584.28 | 139.55 | 2731.63 | 652.44 | 2147.35 | 512.89 | 2.2331
| 4 | 143.63 | 0.462 | 2.163 | 604.68 | 144.43 | 2737.63 | 653.87 | 2132.95 | 509.45 | 2.2664
| 4.5 | 147.92 | 0.414 | 2.417 | 623.17 | 148.84 | 2742.88 | 655.13 | 2119.71 | 506.29 | 2.2983
| 5 | 151.85 | 0.375 | 2.669 | 640.12 | 152.89 | 2747.54 | 656.24 | 2107.42 | 503.35 | 2.3289
| 5.5 | 155.47 | 0.342 | 2.92 | 655.81 | 156.64 | 2751.7 | 657.23 | 2095.9 | 500.6 | 2.3585
| 6 | 158.84 | 0.315 | 3.17 | 670.43 | 160.13 | 2755.46 | 658.13 | 2085.03 | 498 | 2.3873
| 6.5 | 161.99 | 0.292 | 3.419 | 684.14 | 163.4 | 2758.87 | 658.94 | 2074.73 | 495.54 | 2.4152
| 7 | 164.96 | 0.273 | 3.667 | 697.07 | 166.49 | 2761.98 | 659.69 | 2064.92 | 493.2 | 2.4424
| 7.5 | 167.76 | 0.255 | 3.915 | 709.3 | 169.41 | 2764.84 | 660.37 | 2055.53 | 490.96 | 2.469
| 8 | 170.42 | 0.24 | 4.162 | 720.94 | 172.19 | 2767.46 | 661 | 2046.53 | 488.8 | 2.4951
| 8.5 | 172.94 | 0.227 | 4.409 | 732.03 | 174.84 | 2769.89 | 661.58 | 2037.86 | 486.73 | 2.5206
| 9 | 175.36 | 0.215 | 4.655 | 742.64 | 177.38 | 2772.13 | 662.11 | 2029.49 | 484.74 | 2.5456
| 9.5 | 177.67 | 0.204 | 4.901 | 752.82 | 179.81 | 2774.22 | 662.61 | 2021.4 | 482.8 | 2.5702
| 10 | 179.88 | 0.194 | 5.147 | 762.6 | 182.14 | 2776.16 | 663.07 | 2013.56 | 480.93 | 2.5944 | 2113.09
| 11 | 184.06 | 0.177 | 5.638 | 781.11 | 186.57 | 2779.66 | 663.91 | 1998.55 | 477.35 | 2.6418
| 12 | 187.96 | 0.163 | 6.127 | 798.42 | 190.7 | 2782.73 | 664.64 | 1984.31 | 473.94 | 2.6878
| 13 | 191.6 | 0.151 | 6.617 | 814.68 | 194.58 | 2785.42 | 665.29 | 1970.73 | 470.7 | 2.7327
| 14 | 195.04 | 0.141 | 7.106 | 830.05 | 198.26 | 2787.79 | 665.85 | 1957.73 | 467.6 | 2.7767
| 15 | 198.28 | 0.132 | 7.596 | 844.64 | 201.74 | 2789.88 | 666.35 | 1945.24 | 464.61 | 2.8197
| 16 | 201.37 | 0.124 | 8.085 | 858.54 | 205.06 | 2791.73 | 666.79 | 1933.19 | 461.74 | 2.862
| 17 | 204.3 | 0.117 | 8.575 | 871.82 | 208.23 | 2793.37 | 667.18 | 1921.55 | 458.95 | 2.9036
| 18 | 207.11 | 0.11 | 9.065 | 884.55 | 211.27 | 2794.81 | 667.53 | 1910.27 | 456.26 | 2.9445
| 19 | 209.79 | 0.105 | 9.556 | 896.78 | 214.19 | 2796.09 | 667.83 | 1899.31 | 453.64 | 2.9849
| 20 | 212.37 | 0.1 | 10.047 | 908.56 | 217.01 | 2797.21 | 668.1 | 1888.65 | 451.1 | 3.0248
| 21 | 214.85 | 0.095 | 10.539 | 919.93 | 219.72 | 2798.18 | 668.33 | 1878.25 | 448.61 | 3.0643
| 22 | 217.24 | 0.091 | 11.032 | 930.92 | 222.35 | 2799.03 | 668.54 | 1868.11 | 446.19 | 3.1034
| 23 | 219.55 | 0.087 | 11.525 | 941.57 | 224.89 | 2799.77 | 668.71 | 1858.2 | 443.82 | 3.1421
| 24 | 221.78 | 0.083 | 12.02 | 951.9 | 227.36 | 2800.39 | 668.86 | 1848.49 | 441.5 | 3.1805
| 25 | 223.94 | 0.08 | 12.515 | 961.93 | 229.75 | 2800.91 | 668.99 | 1838.98 | 439.23 | 3.2187
| 26 | 226.03 | 0.077 | 13.012 | 971.69 | 232.08 | 2801.35 | 669.09 | 1829.66 | 437.01 | 3.2567
| 27 | 228.06 | 0.074 | 13.509 | 981.19 | 234.35 | 2801.69 | 669.17 | 1820.5 | 434.82 | 3.2944
| 28 | 230.04 | 0.071 | 14.008 | 990.46 | 236.57 | 2801.96 | 669.24 | 1811.5 | 432.67 | 3.332
| 29 | 231.96 | 0.069 | 14.508 | 999.5 | 238.73 | 2802.15 | 669.28 | 1802.65 | 430.56 | 3.3695
| 30 | 233.84 | 0.067 | 15.009 | 1008.33 | 240.84 | 2802.27 | 669.31 | 1793.94 | 428.48 | 3.4069
1) 1 bar abs = 0 bar gauge = 100 kPa abs = atmospheric pressure

## Fan(8)
https://www.tlv.com/global/TI/calculator/air-pipe-sizing-pressure-loss.html
https://www.engineeringtoolbox.com/duct-friction-pressure-loss-d_444.html
Fan Pressure Calculation
Parameter | Value | Unit
Starch feed rate | 10600 | kg/h
Air velocity | 18 | m/s
Fan- Air volume | 77050 | m3/h
FAN- Va(Air volume) | 22.8714 | m3/s
FAN-Va(Air volume) | 48441.7128 | CFM
Duct Size | 1350 | mm
Duct Size | 53.1496 | in
Duct Size | 4.4291 | ft
Air density | 0.78 | Kg/m3
Ti (Ambient Temp.) | 30 | °C
Air Temp. in duct | 150 | °C
Pressure Drop | 0.6 | in H20/100 feet
Pressure Drop | 4.9213 | Pa/m
Vertical pipe length | 37.5 | m
Pipe Length | 129 | m
Firiction Pressure Drop | 634.8425 | Pa
W(Solid mass velocity) | 0.42065 | lbs/s ft2
Vp(particle velocity) | 47.232 | ft/s
g | 32.2 | ft/s2
Acceleration of solid Pressure Drop | 29.5433 | Pa
K(friction multiplier for the solids conveyed) | 10
R(solids to gas mas flow ratio) | 0.18416 | lb/lb
Air density | 0.04836 | lb/ft3
Firiction pressure drop of the solids | 1169.1282 | Pa
h (Vertical length) | 123 | ft
Elevation pressure drop of the solids | 52.4925 | Pa
Elevation pressure drop of the Air | 285.0371 | Pa
Pressure Drop from miscellaneous equipment |  | m
Bends long radius 90˚(equivalent straight pipe) | 54 | m
Valves |  | m
Bends |  | m
Cyclone | 3658.3817 | Pa
Bag Filter |  | Pa
Pressure Safety Factor | 1.15
Flow Safety Factor | 1.15
Fan Efficiency | 0.68
Total Pressure Drop | 5829.4253 | Pa
Fan Power | 214.1667 | Kw
Fan Air Volume | 77100 | m3/h
Fan-Total Pressure | 6800 | Pa

## Cooling Calc.(9)
CALCULATION SHEET FOR COOLING
Feed Charasteristics
Parameter | Value | Unit | Description
Moisture content | 12 | %
Dried Starch density | 650 | Kg/m3
Dried Starch Feed rate | 6986.3636 | Kg/h
Parameters
Parameter | Value | Unit | Description
Ambient Temperature | 35 | °C | Tehran - Ambient temp.
Dried Cp -Starch | 1.7 | Kj/Kg
Cp-Water | 1 | Kj/Kg
Air Inlet Temp. | 35 | °C
Air Outlet Temp. | 45 | °C
Air Density | 1.2 | Kg/m3 | At 30˚ C
Air Volume and Heat / Energy
Parameter | Value | Unit | Description
M-Air | 4.1239 | Kg/s
Air Volume | 12371.6856 | m3/h
Q-starch | 32.9912 | Kw
Hi | 102 | Kj/Kg | Inlet air Enthalpy at 30˚ C
Ho | 110 | Kj/Kg | Outlet Air Enthalpy at 40˚ C
Safety Factor | 1
Duct Internal Diameter
Parameter | Value | Unit | Description
Air Speed | 25 | m/s | Pipe OD
Pipe Diameter | 418.4642 | mm
Duct Length
Parameter | Value | Unit | Description
ht | 180 | W/m2K | Total Cofficient heat transfer
Q | 32.9912 | Kw
ΔT m | 10 | °C | Mean Difference Temperature
A | 18.3284 | m2
L1 (calculate) | 13.9488 | m
L2(baised on residence time) | 25 | m
Residence Time | 1 | s | 1<Residence time<3
T out | 39.267 | °C | Air outlet temperature

## Cooling Cyclone(10)
Cooling Cyclone Calculation
Entry area dimension | H | 0.8 | m
| W | 0.4 | m
Immersion tube dimensions | S | 1 | m
| De | 0.8 | m
Cylindrical part dimension | Lb | 2.4 | m
Cyclone Diameter | D | 1.6 | m | < 1.4
Conical part | Lc | 4 | m
Discharge dia | Dd | 0.4 | m
Total Height | H | 6.4 | m
Temperture at Cyclone inlet |  | 55 | oC
Pressure at Cyclone inlet |  | 291.4713 | mmWg
Density of material |  | 650 | kg/m3
Density of gases(NTP) |  | 1.2 | kg/m3
Viscosity of air at temp |  | 2.286e-05 | kg/m.s
Volume at Cyclone inlet |  | 12371.6856 | m3/h
Number Of Cyclone |  | 1
Cyclone for Exhaust |  | 1
Volume at each cyclone |  | 12371.6856 | m3/h
Density of the gas |  | 1.2 | kg/m3
Number of turns in Cyclones |  | 6
Velocity at inlet |  | 10.7393 | m/s
Velocity at inlet |  | 25 | m/s
Gas residence time in outer vertex |  | 2.8083 | sec
PD parameter |  | 0.70855
Pressure Drop |  | 623.1504 | Pa
Cut off size of particle(100%) |  | 25.032 | microns
Raw mix particle size and Cyclone efficiency calculation
All datas are in Microns size ;
| Minimum sieve (microns) | maximum sieve (microns) | mean micron size |  | % of retained | efficiency % | commulative efficiency %
| 100 | 150 | 125 |  | 5 | 0.96144 | 4.8072
| 80 | 100 | 90 |  | 5 | 0.9282 | 4.641
| 65 | 80 | 72.5 |  | 20 | 0.89349 | 17.8697
| 50 | 65 | 57.5 |  | 20 | 0.84068 | 16.8135
| 20 | 50 | 35 |  | 20 | 0.66159 | 13.2318 | `
| 0 | 20 | 10 |  | 30 | 0.13763 | 4.1288
100
EFFICIENCY OF COLLECTION |  | 61.4921
H
W
De
De
S
Lb
Lc
Dd
D

## Cooling Fan(11)
https://www.tlv.com/global/TI/calculator/air-pipe-sizing-pressure-loss.html
https://www.engineeringtoolbox.com/duct-friction-pressure-loss-d_444.html
Fan Pressure Calculation
Parameter | Value | Unit
Starch feed rate | 6986.3636 | kg/h
Air velocity | 25 | m/s
Fan- Air volume | 12371.6856 | m3/h
FAN- Va(Air volume) | 3.4366 | m3/s
FAN-Va(Air volume) | 7278.675 | CFM
Duct Size | 418.4642 | mm
Duct Size | 16.475 | in
Duct Size | 1.3729 | ft
Air density | 1.2 | Kg/m3
Ti (Ambient Temp.) | 30 | °C
Air Temp. in duct | 40 | °C
Pressure Drop | 8 | in H20/100 feet
Pressure Drop | 65.6168 | Pa/m
Vertical pipe length | 10 | m
Pipe Length | 43.4771 | m
Firiction Pressure Drop | 2852.8307 | Pa
W(Solid mass velocity) | 2.8855 | lbs/s ft2
Vp(particle velocity) | 82 | ft/s
g | 32.2 | ft/s2
Acceleration of solid Pressure Drop | 351.8293 | Pa
K(friction multiplier for the solids conveyed) | 1.1
R(solids to gas mas flow ratio) | 0.47296 | lb/lb
Air density | 0.0744 | lb/ft3
Firiction pressure drop of the solids | 1484.2149 | Pa
h (Vertical length) | 32.8 | ft
Elevation pressure drop of the solids | 55.3076 | Pa
Elevation pressure drop of the Air | 116.9383 | Pa
Pressure Drop from miscellaneous equipment |  | m
Bends long radius 90˚(equivalent straight pipe) |  | m
Valves |  | m
Bends | 33.4771 | m
Cyclone | 623.1504 | Pa
Bag Filter |  | Pa
Pressure Safety Factor | 1
Flow Safety Factor | 1.2
Fan Efficiency | 0.68
Total Pressure Drop | 4000.0564 | Pa
Fan Power | 24.2585 | Kw
Fan Air Volume | 14846.0227 | m3/h
Fan-Total Pressure | 4000.0564 | Pa

## Bag Filter(12)
Pulse Jet Bag Filter Calculation |  |  |  |  | Area Estimate
Gas flow rate | 77100 | m3/hr |  |  | 642.5
Temperture | 40 | degree C |  |  |  | 73405.1118 | m3/hr at 25 degree C
Concentration of the dust in gases | 31.715 | gm/m3 |  |  |  | 1223.4185 | m3/min
Average diameter of the particle in dust | 10 | µm |  |  | c^0.18 | 1.8631
Tye of dust to be handled | Starch |  |  |  |  | um^-0.5 | 0.31623
Calculation of filtering area | [5 empty] | 703.2994
Total filtering area required as per Calculation | 773.6293 | m2
Volume occupied by filter | 255.2977 | m3
Consumption of Compressure Air | 166.3303 | Nm3/hr |  |  | 0.15 | 3.5 | 1.667
Surface occupied by the filter | 36.3606 | m2
Assumptions of bag size
Diameter of the bags to be fixed | 0.15 | m
Length of the bags | 3.5 | m
No of bags required | 464 | nos
DISTRIBUTION
Number of Rows in the Bag house | 10 | nos
Number of Columns in the Bag house | 46 | nos
Formulas used in designing
The filtering surface (SF) given in m2 is estimated using the following expression:
Where:
F = gas flow at 25 °C given in m3/min
c = concentration of dust given in g/m3
φ = average diameter of the particle, in μm
For example, con F=700 m3/min , c = 40 g/m3, φ = 50 μm :
Volume occupied by the filter (m3) |  |  |  | = 0.33 · SF; 133 m3 for the example
Consumption of compressed air (Nm3/h) |  |  |  | = 0.215 · SF; 87 Nm3/h for the example
Surface occupied by the filter (m2) |  |  | = 0.047 · SF; 19 m2 for the example
In case the values of “c” and “φ” are unkown, an appropriate expression is:
Note on F14: USER: generally used 100mm, 150mm,175mm and 200mm
Note on F15: USER: general length 2.0,2.5,3,3.5,4m

## Disintegrator 2.6 ton
Disperser Calculation (2.6 ton/h)
Parameter | Value | Unit
Rotor Inside Diameter | 250 | mm
Rotor Outside Diameter | 650 | mm
Impeller Width | 200 | mm
Impeller Length | 200 | mm
Impeller Angle | 0.36633 | Rad
Impeller Quantity | 8 | No.
Air Density | 0.939 | Kg/m3
Motor Speed | 1450 | rpm
Motor Pulley Dia. | 160 | mm
Rotor Pulley Dia. | 140 | mm
i | 1.1429
Rotor Speed | 1657.1429 | rpm
R(Center of Load) | 216.6667 | mm
Rotor Velocity (at Center of load) | 37.5803 | m/s
Cd | 1.28 | Drag Coefficient
Drag Force | 253.5707 | N
Torque | 54.9403 | N.m
Power (Drag) | 9.5293 | Kw
Solid Kinetic Energy | 0.50999 | Kw
Motor Efficiency | 0.93
Total Power | 10.7949 | Kw

## Vent Area Calc.
Explosion Vent Calculation
| Kst= | 147 | bar.m/s
| Pmax.= | 8.7 | bar
Pressure after explosion that stracture could be resistance without damage(MAWP) | Preq.= | 0.75 | bar | 0.1<Preq.<1.5
Vent Opening Pressure | Pstat.= | 0.1 | bar | 0.1<Pstat.<1.0
Maximum Vaccum Resistance | Pvac= | 0.1 | bar
| L= | 7.5 | m
| D= | 1.4 | m
| V= | 11.5395 | m3 | 0.1<V<10,000
| L/D= | 5.3571 |  | 1<LD<20
| B= | 0.3101 | [7 empty] | Total Volume
| C= | 1.2959 |  |  |  |  | Cuclone | Volume | Calculation | 8.9532
[8 empty] | D | H
Required Vent Area | A= | 0.60302 | m2 |  |  |  | Cylinder Volome | 1.124 | 0.46
Efficiancy | E | 1 |  |  |  |  | 0.45621 |  |  | V4
Total Required Vent Area | A'= | 0.60302 | m2
Quantiy of Vent= | Q= | 1 | [5 empty] | D | H
Each Vent Area | A"= | 0.60302 | m2 |  |  |  | Cylinder Volome | 1.6 | 2.527
Vent Diameter | D= | 0.87646 | m |  |  |  | 5.0783 |  |  | V1
Flame Length | Lf= | 16.9482 | m |  |  |  |  | R1 | R2 | H
Maximum Outside Pressure after explosion | Pext.Max= | 0.22147 | bar |  |  |  | Cone Volume | 0.8 | 0.282 | 3
Recoil Force | FR max.= | 53.8197 | KN |  |  |  | 2.9677 |  |  | V2
[8 empty] | R1 | R2 | H
Required Suction Area After Explosion for Preventing Vacuum | Asuc.= | 0.036911 | m2 |  |  |  | Cone Volume | 0.562 | 0.1595 | 1
Vacuum Breaker Pipe Diameter | d= | 0.21684 | m |  |  |  | 0.45103 |  |  | V3
[5 empty] | Position | Length(m) | Dim. /Dia. | De | L/De | Volume | Preq. | Pmax | Kst | Pstat. | B | C | A (vent Area)
Explosion Vent Calculation for Cyclones |  |  |  |  | A | 9 | 1.3 | 1.3 | 6.9231 | 11.9399 | 0.5 | 8.7 | 147 | 0.1 | 0.4 | 2.05 | 1.09
| Kst= | 147 | bar.m/s |  | B | 4 | 1730/1300 | 1.58 | 2.5316 | 7.8387 | 0.5 | 8.7 | 147 | 0.1 | 0.29 | 2.05 | 0.534
| Pmax.= | 8.7 | bar |  | C | 4.5 | 1.4 | 1.4 | 3.2143 | 6.9237 | 0.5 | 8.7 | 147 | 0.1 | 0.26 | 2.05 | 0.543
Pressure after explosion that stracture could be resistance without damage(MAWP) | Preq.= | 0.75 | bar | 0.1<Preq.<1.5 | D | 4 | 1730/1400 | 1.6 | 2.5 | 8.0384 | 0.5 | 8.7 | 147 | 0.1 | 0.29 | 2.05 | 0.541
Vent Opening Pressure | Pstat.= | 0.1 | bar | 0.1<Pstat.<1.0 | E | 5.6 | 1.4 | 1.4 | 4 | 8.6162 | 0.5 | 8.7 | 147 | 0.1 | 0.31 | 2.05 | 0.7
Maximum Vaccum Resistance | Pvac= | 0.1 | bar |  | F | 11.8 | 0.75x1.37 | 1.15 | 10.2609 | 12.2503 | 0.5 | 8.7 | 147 | 0.1 | 0.4 | 2.05 | 1.2
| L= | 1 | m |  | G | 9 | 0.95x1.37 | 1.29 | 6.9767 | 11.7569 | 0.5 | 8.7 | 147 | 0.1 | 0.39 | 2.05 | 1
| D= | 0.87 | m |  | SUM | [11 empty] | 5.608
| V= | 8.9532 | m3 | 0.1<V<10,000 | [11 empty] | Q= | 5
| L/D= | 1.1494 |  | 1<LD<20 | [11 empty] | D= | 1.1953
| B= | 0.25616
| C= | 1.2959 |  |  | Equipment | LA(m) | X | De | LA/X | Volume | Preq. | Pmax | Kst | Pstat. | B | C | A (vent Area)
[5 empty] | Cyclone | 1 | 0.87 | 1.3 | 1.1494 | 8.9532 | 1.5 | 8.7 | 147 | 0.1 | 0.31 | -7e-05 | 0.31
Required Vent Area | A= | 0.27624 | m2 |  | Saftey Facor | [11 empty] | 0.9
Efficiancy | E | 1 |  |  | Vent Area for each cyclone | [11 empty] | 0.34444
Total Required Vent Area | A'= | 0.27624 | m2
Quantiy of Vent= | Q= | 1
Each Vent Area | A"= | 0.27624 | m2
Vent Diameter | D= | 0.59321 | m |  | Position | Length(m) | Dim. /Dia. | De | L/De | Volume | Preq. | Pmax | Kst | Pstat. | B | C | A (vent Area)
[5 empty] | A | 9 | 1.3 | 1.3 | 6.9231 | 11.9399 | 1.5 | 8.7 | 147 | 0.1 | 0.214 | -7e-05 | 0.21
Flame Length | Lf= | 2.0765 | m |  | B | 4 | 1730/1300 | 1.58 | 2.5316 | 7.8387 | 1.5 | 8.7 | 147 | 0.1 | 0.147 | -7e-05 | 0.15
Maximum Outside Pressure after explosion | Pext.Max= | 0.19569 | bar |  | C | 3.8 | 1.4 | 1.4 | 2.7143 | 5.8467 | 1.5 | 8.7 | 147 | 0.1 | 0.125 | -7e-05 | 0.13
Recoil Force | FR max.= | 24.6544 | KN |  | D | 4 | 1730/1400 | 1.6 | 2.5 | 8.0384 | 1.5 | 8.7 | 147 | 0.1 | 0.154 | -7e-05 | 0.16
[5 empty] | E | 6.7 | 1.4 | 1.4 | 4.7857 | 10.3086 | 1.5 | 8.7 | 147 | 0.1 | 0.192 | -7e-05 | 0.19
Required Suction Area After Explosion for Preventing Vacuum | Asuc.= | 0.036654 | m2 |  | F | 11.83 | 0.75x1.37 | 1.15 | 10.287 | 12.2815 | 0.5 | 8.7 | 147 | 0.1 | 0.276 | -7e-05 | 1.8
Vacuum Breaker Pipe Diameter | d= | 0.21609 | m |  | G | 9.62 | 0.95x1.37 | 1.29 | 7.4574 | 12.5668 | 0.5 | 8.7 | 147 | 0.1 | 0.281 | -7e-05 | 1.63
[5 empty] | H | 2*6.5 | 2*(0.7x0.6) | 0.65 | 10 | 8.6232 | 0.5 | 8.7 | 147 | 0.1 | 0.118 | -7e-05 | 1.78
[5 empty] | SUM | [11 empty] | 6.05
[16 empty] | Q= | 5
[16 empty] | D= | 1.2415
[5 empty] | Position | Length(m) | Dim. /Dia. | De | L/De | Volume | Preq. | Pmax | Kst | Pstat. | B | C | A (vent Area)
[5 empty] | A | 9.5 | 1.3 | 1.3 | 7.3077 | 12.6032 | 0.75 | 8.7 | 147 | 0.1 | 0.331 | 1.295 | 0.7
[5 empty] | B | 4 | 1730/1300 | 1.58 | 2.5316 | 7.8387 | 0.75 | 8.7 | 147 | 0.1 | 0.232 | 1.295 | 0.353
[5 empty] | C | 4.5 | 1.4 | 1.4 | 3.2143 | 6.9237 | 0.75 | 8.7 | 147 | 0.1 | 0.211 | 1.295 | 0.35
[5 empty] | D | 4 | 1730/1400 | 1.6 | 2.5 | 8.0384 | 0.75 | 8.7 | 147 | 0.1 | 0.236 | 1.295 | 0.358
[5 empty] | E | 5.6 | 1.4 | 1.4 | 4 | 8.6162 | 0.75 | 8.7 | 147 | 0.1 | 0.249 | 1.295 | 0.443
[5 empty] | F | 11.8 | 0.75x1.37 | 1.15 | 10.2609 | 12.2503 | 0.75 | 8.7 | 147 | 0.1 | 0.324 | 1.295 | 0.749
[5 empty] | G | 9 | 0.95x1.37 | 1.29 | 6.9767 | 11.7569 | 0.75 | 8.7 | 147 | 0.1 | 0.314 | 1.295 | 0.658
[5 empty] | SUM | Total Area for Explosion Vents From A to G | [10 empty] | 3.611
[16 empty] | Q= | 4
[13 empty] | 0.90275 |  | 4.0122 | D= | 1.0724
[18 empty] | Position | Length(m) | Width(m) | Height(m) | De | L/De | Volume | Preq. | Pmax | Kst | Pstat. | B | C | A (vent Area)
| Cuclone | Volume | Calculation | 8.0548 | [13 empty] | H1 | 1.76 | 1.27 | 0.88 | 1.1932 | 1.475 | 1.967 | 0.75 | 8.7 | 147 | 0.1 | 0.082 | 1.29 | 0.099
|  | D | H | [14 empty] | H2 | 0.82 | 0.63 | 0.88 | 0.84038 | 0.97575 | 0.45461 | 0.75 | 8.7 | 147 | 0.1 | 0.027 | 1.29 | 0.027
| Cylinder Volome | 1.73 | 0.8 | [14 empty] | H3 | 0.848 | 0.31 | 0.88 | 0.5895 | 1.4385 | 0.23133 | 0.75 | 8.7 | 147 | 0.1 | 0.016 | 1.29 | 0.02
| 1.8795 |  |  | V4 | [13 empty] | H4 | 1.43 | 0.31 | 0.88 | 0.5895 | 2.4258 | 0.3901 | 0.75 | 8.7 | 147 | 0.1 | 0.024 | 1.29 | 0.036
[18 empty] | H5 | 2.64 | 0.31 | 0.88 | 0.5895 | 4.4783 | 0.72019 | 0.75 | 8.7 | 147 | 0.1 | 0.028 | 1.29 | 0.053
|  | D | H | [14 empty] | SUM | [12 empty] | 0.235
| Cylinder Volome | 0 | 0 |  | Equipment | LA(m) | X | De | LA/X | Volume | Preq. | Pmax | Kst | Pstat. | B | C | A (vent Area)
| 0 |  |  | V1 | Cyclone | 1 | 0.87 | 1.3 | 1.1494 | 8.9532 | 0.75 | 8.7 | 147 | 0.1 | 0.256 | 1.29 | 0.276
|  | R1 | R2 | H |  |  |  |  | 0.39066 | [7 empty] | 0.287
| Cone Volume | 0.865 | 0.7 | 2 |  |  |  |  | 0.62503 | [7 empty] | 0.276
| 3.8595 |  |  | V2 | [10 empty] | 0.90592 |  | 0.563
|  | R1 | R2 | H | [5 empty] | 0.35 | [6 empty] | 0.7172 | Position | Length(m) | Width(m) | Average Height(m) | De | L/De | Volume | Preq. | Pmax | Kst | Pstat. | B | C | A (vent Area)
| Cone Volume | 0.865 | 0.7 | 1.2 | [5 empty] | 1.4 | [6 empty] | 0.84688 | 1 | 5.45 | 1 | 0.83 | 1.0283 | 5.3002 | 4.5235 | 0.8 | 8.7 | 147 | 0.1 | 0.149 | 1.17 | 0.27
| 2.3157 |  |  | V3 | [5 empty] | 0.44586 | [7 empty] | 1 | 5.45 | 1 | 0.83 | 1.0283 | 5.3002 | 4.5235 | 0.8 | 8.7 | 147 | 0.1 | 0.149 | 1.17 | 0.27
[10 empty] | 0.66773 | [7 empty] | 2 | 5.73 | 1 | 1.2 | 1.2364 | 4.6345 | 6.876 | 0.8 | 8.7 | 147 | 0.1 | 0.203 | 1.29 | 0.36
[18 empty] | 2 | 5.73 | 1 | 1.2 | 1.2364 | 4.6345 | 6.876 | 0.8 | 8.7 | 147 | 0.1 | 0.203 | 1.29 | 0.36
[18 empty] | 3 | 1.95 | 1.3 | 1.8 | 1.7265 | 1.1294 | 4.563 | 0.8 | 8.7 | 147 | 0.1 | 0.149 | 1.29 | 0.15
[18 empty] | 4 | 7.5 | - | - | 1.4 | 5.3571 | 11.5395 | 0.8 | 8.7 | 147 | 0.1 | 0.299 | 1.29 | 0.55
[18 empty] | SUM | [12 empty] | 1.96 |  | 3.616
0.60267
2.4107
[5 empty] | Position | Length(m) | De | Qty | L/De | Volume | Preq. | Pmax | Kst | Pstat. | B | C | A (vent Area) | [11 empty] | 0.49 |  | 0.32667 |  | 0.76773
[5 empty] | 1 | 5.7 | 0.4 | 6 | 14.25 | 0.72 | 1.5 | 8.7 | 147 | 0.1 | 0.026 | -7e-05 | 0.026 | [11 empty] | 1.96 |  | 0.65333 |  | 0.8762
[5 empty] | 2 | 2.3 | 1.3763 | 1 | 1.6711 | 3.42 | 1.5 | 8.7 | 147 | 0.1 | 0.173 | -7e-05 | 0.173 | [11 empty] | 0.6242
[5 empty] | SUM | [11 empty] | 0.199 | [12 empty] | 0.76433 | 0.6
0.87426
[6 empty] | R1 | R2 | H
[5 empty] | Cone Volume | 0.96 | 0.1505 | 3
[5 empty] | 3.4186 |  |  | V2
[33 empty] | Dryer Position | Required Explosion Vent Area (m2) | Actual Area Of Explosion Vents (m2)
[23 empty] | 3.92 |  | Area | Diameter | [6 empty] | From Feed Material to Cyclones (A to G) | 4.01 | 4.1
[23 empty] | 0.65333 |  | 0.51 | 0.80603 | [6 empty] | Inlet Ducts to cyclones (H) | 0.26 | 0.39
[33 empty] | From Cyclones to Fan | 4.15 | 4.15
[33 empty] | From Cyclone's outlet ducts to Hopper & Hopper | 0.22 | 0.38
[5 empty] | Equipment | LA(m) | X | De | LA/X | Volume | Preq. | Pmax | Kst | Pstat. | B | C | A (vent Area) |  |  | Position | Length(m) | Width(m) | Average Height(m) | De | L/De | Volume | Preq. | Pmax | Kst | Pstat. | B | C | A (Vent Area) m2 |  | 0.7
[5 empty] | Cyclone | 1 | 0.87 | 1.3 | 1.1494 | 0 | 0.75 | 8.7 | 147 | 0.1 | 0.247 | 1.29 | 0.26 |  |  | 1 | 5.45 | 1 | 0.83 | 1.0283 | 5.3002 | 4.5235 | 0.75 | 8.7 | 147 | 0.1 | 0.154 | 1.29 | 0.29 |  | 0.38465
[20 empty] | 1 | 5.45 | 1 | 0.83 | 1.0283 | 5.3002 | 4.5235 | 0.75 | 8.7 | 147 | 0.1 | 0.154 | 1.29 | 0.29
[20 empty] | 2 | 5.73 | 1 | 1.2 | 1.2364 | 4.6345 | 6.876 | 0.75 | 8.7 | 147 | 0.1 | 0.211 | 1.29 | 0.39
[20 empty] | 2 | 5.73 | 1 | 1.2 | 1.2364 | 4.6345 | 6.876 | 0.75 | 8.7 | 147 | 0.1 | 0.211 | 1.29 | 0.39
[20 empty] | 3 | 1.95 | 1.3 | 1.8 | 1.7265 | 1.1294 | 4.563 | 0.75 | 8.7 | 147 | 0.1 | 0.155 | 1.29 | 0.16
[20 empty] | 4 | 7.5 | - | - | 1.4 | 5.3571 | 11.5395 | 0.75 | 8.7 | 147 | 0.1 | 0.31 | 1.29 | 0.6
[20 empty] | SUM | [12 empty] | 2.12
2.3556
1.8
4.1556
0.69259
0.88228
0.9393
𝐴=𝜋𝑟^2

## Duct Thickness
D | L | Inside Pressure | Vacuum Pressure | t req. in(mm) | t req. out(mm) | Final Thickness | Weight(Kg)
1200 | 55000 | 0.5 | -0.2 | 2 | 6.42 | 8 | 13400
1350 | 55000 | 0.5 | -0.2 | 2 | 7.17 | 8 | 15068
1200 | 55000 | 0.5 | -0.1 | 2 | 5.11 | 6 | 10000
1350 | 55000 | 0.5 | -0.1 | 2 | 5.17 | 6 | 11284
D | L | Inside Pressure | Vacuum Pressure | Stiffener ring (Dim) | Distance Beetween Rings |  | Weight
1200 | 55000 | 0.5 | -0.2 | 3 | 2500 | 3 | 5880
1350 | 55000 | 0.5 | -0.2 | 4 | 2500 | 4 | 8490
1200 | 55000 | 0.5 | -0.1 | 3 | 2500 | 3 | 5880
1350 | 55000 | 0.5 | -0.1 | 3 | 2500 | 3 | 6600
D | L | Inside Pressure | Vacuum Pressure | Stiffener ring (Dim) | Distance Beetween Rings |  | Weight
1200 | 55000 | 0.5 | -0.2 | 4 | 5000 | 4 | 7180
1350 | 55000 | 0.5 | -0.2 | 5 | 5000 | 5 | 9956
1200 | 55000 | 0.5 | -0.1 | 3 | 5000 | 3 | 5505
1350 | 55000 | 0.5 | -0.1 | 4 | 5000 | 4 | 8070
[8 empty] | Zone | Title | Section | Material | Actual Thickness (mm) | Design Internal Pressure (Bar) | Design External Pressure (Bar) | Design Internal Temperature © | Design External Temperature ©
[8 empty] | 1 | Duct | Circular | AISI 316 | 3 | 0.5 | 0.1 | 170 | 50
[8 empty] | 2 | Duct | Rectangular | AISI 316 | 3 | 0.5 | 0.1 | 170 | 50
[8 empty] | 3 | Duct | Rectangular | AISI 316 | 3 | 0.5 | 0.1 | 170 | 50
[8 empty] | 4 | Cyclone | Circular | AISI 316 | 3 | 0.5 | 0.1 | 170 | 50
[8 empty] | 5 | Duct | Circular | AISI 316 | 3 | 0.5 | 0.1 | 170 | 50
[8 empty] | 6 | Duct | Rectangular | AISI 316 | 3 | 0.5 | 0.1 | 170 | 50
[8 empty] | 7 | Hopper | Circular | AISI 316 | 3 | 0.5 | 0.1 | 170 | 50
[17 empty] | Zone | Title | Section | Maximum Allowable Internal Working Pressure (Bar) | Maximum Allowable External Working Pressure (Bar) | Minimum Required Thickness (mm)
[17 empty] | 1 | Duct | Circular | 3.5 | 0.137 | 2.6
[17 empty] | 2 | Duct | Rectangular | 0.83 | 0.1 | 2.8
[17 empty] | 3 | Duct | Rectangular | 0.81 | 0.1 | 2.8
[17 empty] | 4 | Cyclone | Circular | 1.6 | 0.27 | 2
[17 empty] | 5 | Duct | Circular | 3.5 | 0.137 | 2.6
[17 empty] | 6 | Duct | Rectangular | 0.81 | 0.1 | 2.8
[17 empty] | 7 | Hopper | Circular | 3.9 | 0.23 | 2.15

## Residence Time
Position | Length(m) | Section | Average Dia./Dimension(m) | Area(m2) | Air Velocity (m/s) | Residence Time(s)
A | 8 | Pipe | 1.3 | 1.3267 | 14.0278 | 0.5703
B | 4 | Pipe | 1.515 | 1.8018 | 10.3288 | 0.38727
C | 4.5 | Pipe | 1.4 | 1.5386 | 12.0954 | 0.37204
D | 4 | Pipe | 1.565 | 1.9226 | 9.6794 | 0.41325
E | 4.22 | Pipe | 1.4 | 1.5386 | 12.0954 | 0.34889
F | 2 | Pipe | 1.2 | 1.1304 | 16.4632 | 0.12148
G | 11.7 | Rectangular | 0.75×1.37 | 1.0275 | 18.1119 | 0.64598
H | 8.8 | Rectangular | 0.95×1.37 | 1.3015 | 14.2989 | 0.61543
Sum | [5 empty] | 3.4746
13.5266
`

## Summary
Starch Feed Rate | 10600 | kg/hr
Starch Feed Moisture | 42%
Product Moisture | 12%
Dried Starch Rate | 6986 | kg/hr
Air Inlet Temperature | 170 | ©
Air Outlet Temperature | 55 | ©
Air Volume | 67000 | m3/hr
Required Power for Drying | 2150 | KW
Max. Air Speed | 18 | m/s
Min. Air Speed | 9.7 | m/s
Residence Time | 3.47 | s
Required Steam at Summer | 488-515 | kg/ton
Required Steam at Summer | 3.4-3.6 | ton/hr
Required Steam at Winter | 716-787 | kg/ton
Required Steam at Winter | 5-5.5 | ton/hr

## Dryer Zons
Duct Shell Thickness | 3 | mm
Cyclone Shell Thickness | 3 | mm
Material | AISI 316
Internal Design Pressure | 0.5 | barg
External Pressure | 0.065 | bar
External Design Pressure | 0.1 | bar
Internal Design Teperature | 170 | ֯©
External Design Temperature | 35 | ֯©