## Vent Area Calc.
Explosion Vent Calculation
| Kst= | 147 | bar.m/s
| Pmax.= | 8.7 | bar
Pressure after explosion that stracture could be resistance without damage(MAWP) | Preq.= | 0.75 | bar | 0.1<Preq.<1.5
Vent Opening Pressure | Pstat.= | 0.1 | bar | 0.1<Pstat.<1.0
Maximum Vaccum Resistance | Pvac= | 0.1 | bar
| L= | 7.5 | m
| D= | 1.4 | m
| V= | 11.5395 | m3 | 0.1<V<10,000
| L/D= | 5.3571 |  | 1<LD<20
| B= | 0.3101 | [7 empty] | Total Volume
| C= | 1.2959 |  |  |  |  | Cuclone | Volume | Calculation | 8.9532
[8 empty] | D | H
Required Vent Area | A= | 0.60302 | m2 |  |  |  | Cylinder Volome | 1.124 | 0.46
Efficiancy | E | 1 |  |  |  |  | 0.45621 |  |  | V4
Total Required Vent Area | A'= | 0.60302 | m2
Quantiy of Vent= | Q= | 1 | [5 empty] | D | H
Each Vent Area | A"= | 0.60302 | m2 |  |  |  | Cylinder Volome | 1.6 | 2.527
Vent Diameter | D= | 0.87646 | m |  |  |  | 5.0783 |  |  | V1
Flame Length | Lf= | 16.9482 | m |  |  |  |  | R1 | R2 | H
Maximum Outside Pressure after explosion | Pext.Max= | 0.22147 | bar |  |  |  | Cone Volume | 0.8 | 0.282 | 3
Recoil Force | FR max.= | 53.8197 | KN |  |  |  | 2.9677 |  |  | V2
[8 empty] | R1 | R2 | H
Required Suction Area After Explosion for Preventing Vacuum | Asuc.= | 0.036911 | m2 |  |  |  | Cone Volume | 0.562 | 0.1595 | 1
Vacuum Breaker Pipe Diameter | d= | 0.21684 | m |  |  |  | 0.45103 |  |  | V3
[5 empty] | Position | Length(m) | Dim. /Dia. | De | L/De | Volume | Preq. | Pmax | Kst | Pstat. | B | C | A (vent Area)
Explosion Vent Calculation for Cyclones |  |  |  |  | A | 9 | 1.3 | 1.3 | 6.9231 | 11.9399 | 0.5 | 8.7 | 147 | 0.1 | 0.4 | 2.05 | 1.09
| Kst= | 147 | bar.m/s |  | B | 4 | 1730/1300 | 1.58 | 2.5316 | 7.8387 | 0.5 | 8.7 | 147 | 0.1 | 0.29 | 2.05 | 0.534
| Pmax.= | 8.7 | bar |  | C | 4.5 | 1.4 | 1.4 | 3.2143 | 6.9237 | 0.5 | 8.7 | 147 | 0.1 | 0.26 | 2.05 | 0.543
Pressure after explosion that stracture could be resistance without damage(MAWP) | Preq.= | 0.75 | bar | 0.1<Preq.<1.5 | D | 4 | 1730/1400 | 1.6 | 2.5 | 8.0384 | 0.5 | 8.7 | 147 | 0.1 | 0.29 | 2.05 | 0.541
Vent Opening Pressure | Pstat.= | 0.1 | bar | 0.1<Pstat.<1.0 | E | 5.6 | 1.4 | 1.4 | 4 | 8.6162 | 0.5 | 8.7 | 147 | 0.1 | 0.31 | 2.05 | 0.7
Maximum Vaccum Resistance | Pvac= | 0.1 | bar |  | F | 11.8 | 0.75x1.37 | 1.15 | 10.2609 | 12.2503 | 0.5 | 8.7 | 147 | 0.1 | 0.4 | 2.05 | 1.2
| L= | 1 | m |  | G | 9 | 0.95x1.37 | 1.29 | 6.9767 | 11.7569 | 0.5 | 8.7 | 147 | 0.1 | 0.39 | 2.05 | 1
| D= | 0.87 | m |  | SUM | [11 empty] | 5.608
| V= | 8.9532 | m3 | 0.1<V<10,000 | [11 empty] | Q= | 5
| L/D= | 1.1494 |  | 1<LD<20 | [11 empty] | D= | 1.1953
| B= | 0.25616
| C= | 1.2959 |  |  | Equipment | LA(m) | X | De | LA/X | Volume | Preq. | Pmax | Kst | Pstat. | B | C | A (vent Area)
[5 empty] | Cyclone | 1 | 0.87 | 1.3 | 1.1494 | 8.9532 | 1.5 | 8.7 | 147 | 0.1 | 0.31 | -7e-05 | 0.31
Required Vent Area | A= | 0.27624 | m2 |  | Saftey Facor | [11 empty] | 0.9
Efficiancy | E | 1 |  |  | Vent Area for each cyclone | [11 empty] | 0.34444
Total Required Vent Area | A'= | 0.27624 | m2
Quantiy of Vent= | Q= | 1
Each Vent Area | A"= | 0.27624 | m2
Vent Diameter | D= | 0.59321 | m |  | Position | Length(m) | Dim. /Dia. | De | L/De | Volume | Preq. | Pmax | Kst | Pstat. | B | C | A (vent Area)
[5 empty] | A | 9 | 1.3 | 1.3 | 6.9231 | 11.9399 | 1.5 | 8.7 | 147 | 0.1 | 0.214 | -7e-05 | 0.21
Flame Length | Lf= | 2.0765 | m |  | B | 4 | 1730/1300 | 1.58 | 2.5316 | 7.8387 | 1.5 | 8.7 | 147 | 0.1 | 0.147 | -7e-05 | 0.15
Maximum Outside Pressure after explosion | Pext.Max= | 0.19569 | bar |  | C | 3.8 | 1.4 | 1.4 | 2.7143 | 5.8467 | 1.5 | 8.7 | 147 | 0.1 | 0.125 | -7e-05 | 0.13
Recoil Force | FR max.= | 24.6544 | KN |  | D | 4 | 1730/1400 | 1.6 | 2.5 | 8.0384 | 1.5 | 8.7 | 147 | 0.1 | 0.154 | -7e-05 | 0.16
[5 empty] | E | 6.7 | 1.4 | 1.4 | 4.7857 | 10.3086 | 1.5 | 8.7 | 147 | 0.1 | 0.192 | -7e-05 | 0.19
Required Suction Area After Explosion for Preventing Vacuum | Asuc.= | 0.036654 | m2 |  | F | 11.83 | 0.75x1.37 | 1.15 | 10.287 | 12.2815 | 0.5 | 8.7 | 147 | 0.1 | 0.276 | -7e-05 | 1.8
Vacuum Breaker Pipe Diameter | d= | 0.21609 | m |  | G | 9.62 | 0.95x1.37 | 1.29 | 7.4574 | 12.5668 | 0.5 | 8.7 | 147 | 0.1 | 0.281 | -7e-05 | 1.63
[5 empty] | H | 2*6.5 | 2*(0.7x0.6) | 0.65 | 10 | 8.6232 | 0.5 | 8.7 | 147 | 0.1 | 0.118 | -7e-05 | 1.78
[5 empty] | SUM | [11 empty] | 6.05
[16 empty] | Q= | 5
[16 empty] | D= | 1.2415
[5 empty] | Position | Length(m) | Dim. /Dia. | De | L/De | Volume | Preq. | Pmax | Kst | Pstat. | B | C | A (vent Area)
[5 empty] | A | 9.5 | 1.3 | 1.3 | 7.3077 | 12.6032 | 0.75 | 8.7 | 147 | 0.1 | 0.331 | 1.295 | 0.7
[5 empty] | B | 4 | 1730/1300 | 1.58 | 2.5316 | 7.8387 | 0.75 | 8.7 | 147 | 0.1 | 0.232 | 1.295 | 0.353
[5 empty] | C | 4.5 | 1.4 | 1.4 | 3.2143 | 6.9237 | 0.75 | 8.7 | 147 | 0.1 | 0.211 | 1.295 | 0.35
[5 empty] | D | 4 | 1730/1400 | 1.6 | 2.5 | 8.0384 | 0.75 | 8.7 | 147 | 0.1 | 0.236 | 1.295 | 0.358
[5 empty] | E | 5.6 | 1.4 | 1.4 | 4 | 8.6162 | 0.75 | 8.7 | 147 | 0.1 | 0.249 | 1.295 | 0.443
[5 empty] | F | 11.8 | 0.75x1.37 | 1.15 | 10.2609 | 12.2503 | 0.75 | 8.7 | 147 | 0.1 | 0.324 | 1.295 | 0.749
[5 empty] | G | 9 | 0.95x1.37 | 1.29 | 6.9767 | 11.7569 | 0.75 | 8.7 | 147 | 0.1 | 0.314 | 1.295 | 0.658
[5 empty] | SUM | Total Area for Explosion Vents From A to G | [10 empty] | 3.611
[16 empty] | Q= | 4
[13 empty] | 0.90275 |  | 4.0122 | D= | 1.0724
[18 empty] | Position | Length(m) | Width(m) | Height(m) | De | L/De | Volume | Preq. | Pmax | Kst | Pstat. | B | C | A (vent Area)
| Cuclone | Volume | Calculation | 8.0548 | [13 empty] | H1 | 1.76 | 1.27 | 0.88 | 1.1932 | 1.475 | 1.967 | 0.75 | 8.7 | 147 | 0.1 | 0.082 | 1.29 | 0.099
|  | D | H | [14 empty] | H2 | 0.82 | 0.63 | 0.88 | 0.84038 | 0.97575 | 0.45461 | 0.75 | 8.7 | 147 | 0.1 | 0.027 | 1.29 | 0.027
| Cylinder Volome | 1.73 | 0.8 | [14 empty] | H3 | 0.848 | 0.31 | 0.88 | 0.5895 | 1.4385 | 0.23133 | 0.75 | 8.7 | 147 | 0.1 | 0.016 | 1.29 | 0.02
| 1.8795 |  |  | V4 | [13 empty] | H4 | 1.43 | 0.31 | 0.88 | 0.5895 | 2.4258 | 0.3901 | 0.75 | 8.7 | 147 | 0.1 | 0.024 | 1.29 | 0.036
[18 empty] | H5 | 2.64 | 0.31 | 0.88 | 0.5895 | 4.4783 | 0.72019 | 0.75 | 8.7 | 147 | 0.1 | 0.028 | 1.29 | 0.053
|  | D | H | [14 empty] | SUM | [12 empty] | 0.235
| Cylinder Volome | 0 | 0 |  | Equipment | LA(m) | X | De | LA/X | Volume | Preq. | Pmax | Kst | Pstat. | B | C | A (vent Area)
| 0 |  |  | V1 | Cyclone | 1 | 0.87 | 1.3 | 1.1494 | 8.9532 | 0.75 | 8.7 | 147 | 0.1 | 0.256 | 1.29 | 0.276
|  | R1 | R2 | H |  |  |  |  | 0.39066 | [7 empty] | 0.287
| Cone Volume | 0.865 | 0.7 | 2 |  |  |  |  | 0.62503 | [7 empty] | 0.276
| 3.8595 |  |  | V2 | [10 empty] | 0.90592 |  | 0.563
|  | R1 | R2 | H | [5 empty] | 0.35 | [6 empty] | 0.7172 | Position | Length(m) | Width(m) | Average Height(m) | De | L/De | Volume | Preq. | Pmax | Kst | Pstat. | B | C | A (vent Area)
| Cone Volume | 0.865 | 0.7 | 1.2 | [5 empty] | 1.4 | [6 empty] | 0.84688 | 1 | 5.45 | 1 | 0.83 | 1.0283 | 5.3002 | 4.5235 | 0.8 | 8.7 | 147 | 0.1 | 0.149 | 1.17 | 0.27
| 2.3157 |  |  | V3 | [5 empty] | 0.44586 | [7 empty] | 1 | 5.45 | 1 | 0.83 | 1.0283 | 5.3002 | 4.5235 | 0.8 | 8.7 | 147 | 0.1 | 0.149 | 1.17 | 0.27
[10 empty] | 0.66773 | [7 empty] | 2 | 5.73 | 1 | 1.2 | 1.2364 | 4.6345 | 6.876 | 0.8 | 8.7 | 147 | 0.1 | 0.203 | 1.29 | 0.36
[18 empty] | 2 | 5.73 | 1 | 1.2 | 1.2364 | 4.6345 | 6.876 | 0.8 | 8.7 | 147 | 0.1 | 0.203 | 1.29 | 0.36
[18 empty] | 3 | 1.95 | 1.3 | 1.8 | 1.7265 | 1.1294 | 4.563 | 0.8 | 8.7 | 147 | 0.1 | 0.149 | 1.29 | 0.15
[18 empty] | 4 | 7.5 | - | - | 1.4 | 5.3571 | 11.5395 | 0.8 | 8.7 | 147 | 0.1 | 0.299 | 1.29 | 0.55
[18 empty] | SUM | [12 empty] | 1.96 |  | 3.616
0.60267
2.4107
[5 empty] | Position | Length(m) | De | Qty | L/De | Volume | Preq. | Pmax | Kst | Pstat. | B | C | A (vent Area) | [11 empty] | 0.49 |  | 0.32667 |  | 0.76773
[5 empty] | 1 | 5.7 | 0.4 | 6 | 14.25 | 0.72 | 1.5 | 8.7 | 147 | 0.1 | 0.026 | -7e-05 | 0.026 | [11 empty] | 1.96 |  | 0.65333 |  | 0.8762
[5 empty] | 2 | 2.3 | 1.3763 | 1 | 1.6711 | 3.42 | 1.5 | 8.7 | 147 | 0.1 | 0.173 | -7e-05 | 0.173 | [11 empty] | 0.6242
[5 empty] | SUM | [11 empty] | 0.199 | [12 empty] | 0.76433 | 0.6
0.87426
[6 empty] | R1 | R2 | H
[5 empty] | Cone Volume | 0.96 | 0.1505 | 3
[5 empty] | 3.4186 |  |  | V2
[33 empty] | Dryer Position | Required Explosion Vent Area (m2) | Actual Area Of Explosion Vents (m2)
[23 empty] | 3.92 |  | Area | Diameter | [6 empty] | From Feed Material to Cyclones (A to G) | 4.01 | 4.1
[23 empty] | 0.65333 |  | 0.51 | 0.80603 | [6 empty] | Inlet Ducts to cyclones (H) | 0.26 | 0.39
[33 empty] | From Cyclones to Fan | 4.15 | 4.15
[33 empty] | From Cyclone's outlet ducts to Hopper & Hopper | 0.22 | 0.38
[5 empty] | Equipment | LA(m) | X | De | LA/X | Volume | Preq. | Pmax | Kst | Pstat. | B | C | A (vent Area) |  |  | Position | Length(m) | Width(m) | Average Height(m) | De | L/De | Volume | Preq. | Pmax | Kst | Pstat. | B | C | A (Vent Area) m2 |  | 0.7
[5 empty] | Cyclone | 1 | 0.87 | 1.3 | 1.1494 | 0 | 0.75 | 8.7 | 147 | 0.1 | 0.247 | 1.29 | 0.26 |  |  | 1 | 5.45 | 1 | 0.83 | 1.0283 | 5.3002 | 4.5235 | 0.75 | 8.7 | 147 | 0.1 | 0.154 | 1.29 | 0.29 |  | 0.38465
[20 empty] | 1 | 5.45 | 1 | 0.83 | 1.0283 | 5.3002 | 4.5235 | 0.75 | 8.7 | 147 | 0.1 | 0.154 | 1.29 | 0.29
[20 empty] | 2 | 5.73 | 1 | 1.2 | 1.2364 | 4.6345 | 6.876 | 0.75 | 8.7 | 147 | 0.1 | 0.211 | 1.29 | 0.39
[20 empty] | 2 | 5.73 | 1 | 1.2 | 1.2364 | 4.6345 | 6.876 | 0.75 | 8.7 | 147 | 0.1 | 0.211 | 1.29 | 0.39
[20 empty] | 3 | 1.95 | 1.3 | 1.8 | 1.7265 | 1.1294 | 4.563 | 0.75 | 8.7 | 147 | 0.1 | 0.155 | 1.29 | 0.16
[20 empty] | 4 | 7.5 | - | - | 1.4 | 5.3571 | 11.5395 | 0.75 | 8.7 | 147 | 0.1 | 0.31 | 1.29 | 0.6
[20 empty] | SUM | [12 empty] | 2.12
2.3556
1.8
4.1556
0.69259
0.88228
0.9393
𝐴=𝜋𝑟^2