## Vent Area Calc.
Explosion Vent Calculation
| Kst= | 200 | bar.m/s
| Pmax.= | 8.7 | bar
Pressure after explosion that stracture could be resistance without damage(MAWP) | Preq.= | 0.75 | bar | 0.1<Preq.<1.5
Vent Opening Pressure | Pstat.= | 0.1 | bar | 0.1<Pstat.<1.0
Maximum Vaccum Resistance | Pvac= | 0.1 | bar
| L= | 5.7 | m
| D= | 0.4 | m
| V= | 0.71592 | m3 | 0.1<V<10,000 | 4.2955
| L/D= | 14.25 |  | 1<LD<20
| B= | 0.052012 | [8 empty] | Total Volume
| C= | 1.2959 | [5 empty] | Cyclone | Volume | Calculation | 8.9532
[9 empty] | D | H
Required Vent Area | A= | 0.12978 | m2 |  |  |  |  | Cylinder Volome | 1.124 | 0.46
Efficiancy | E | 1 | [5 empty] | 0.45621 |  |  | V4
Total Required Vent Area | A'= | 0.12978 | m2
Quantiy of Vent= | Q= | 1 | [6 empty] | D | H
Each Vent Area | A"= | 0.12978 | m2 |  |  |  |  | Cylinder Volome | 1.6 | 2.527
Vent Diameter | D= | 0.4066 | m |  |  |  |  | 5.0783 |  |  | V1
Flame Length | Lf= | 5.0991 | m | [5 empty] | R1 | R2 | H
Maximum Outside Pressure after explosion | Pext.Max= | 0.11516 | bar |  |  |  |  | Cone Volume | 0.8 | 0.282 | 3
Recoil Force | FR max.= | 11.5828 | KN |  |  |  |  | 2.9677 |  |  | V2
[9 empty] | R1 | R2 | H
Required Suction Area After Explosion for Preventing Vacuum | Asuc.= | 0.034256 | m2 |  |  |  |  | Cone Volume | 0.562 | 0.1595 | 1
Vacuum Breaker Pipe Diameter | d= | 0.2089 | m |  |  |  |  | 0.45103 |  |  | V3
Explosion Vent Calculation for Cyclones
| Kst= | 200 | bar.m/s
| Pmax.= | 8.7 | bar
Pressure after explosion that stracture could be resistance without damage(MAWP) | Preq.= | 0.75 | bar | 0.1<Preq.<1.5
Vent Opening Pressure | Pstat.= | 0.1 | bar | 0.1<Pstat.<1.0
Maximum Vaccum Resistance | Pvac= | 0.1 | bar
| L= | 1 | m
| D= | 0.87 | m
| V= | 8.9532 | m3 | 0.1<V<10,000
| L/D= | 1.1494 |  | 1<LD<20
| B= | 0.34852
| C= | 1.2959
Required Vent Area | A= | 0.37584 | m2
Efficiancy | E | 1
Total Required Vent Area | A'= | 0.37584 | m2
Quantiy of Vent= | Q= | 1
Each Vent Area | A"= | 0.37584 | m2
Vent Diameter | D= | 0.69193 | m
Flame Length | Lf= | 2.0765 | m
Maximum Outside Pressure after explosion | Pext.Max= | 0.20181 | bar
Recoil Force | FR max.= | 33.5434 | KN
Required Suction Area After Explosion for Preventing Vacuum | Asuc.= | 0.036654 | m2
Vacuum Breaker Pipe Diameter | d= | 0.21609 | m
[6 empty] | Position | Length(m) | Dim. /Dia. | De | L/De | Volume | Preq. | Pmax | Kst | Pstat. | B | C | A (Vent Area)
[6 empty] | A | 9.5 | 1.3 | 1.3 | 7.3077 | 12.6032 | 0.75 | 8.7 | 200 | 0.1 | 0.45087 | 1.2959 | 0.95555
[6 empty] | B | 4 | 1730/1300 | 1.58 | 2.5316 | 7.8387 | 0.75 | 8.7 | 200 | 0.1 | 0.31532 | 1.2959 | 0.48016
[6 empty] | C | 4.5 | 1.4 | 1.4 | 3.2143 | 6.9237 | 0.75 | 8.7 | 200 | 0.1 | 0.28719 | 1.2959 | 0.4759
[6 empty] | D | 4 | 1730/1400 | 1.6 | 2.5 | 8.0384 | 0.75 | 8.7 | 200 | 0.1 | 0.32135 | 1.2959 | 0.48707
[6 empty] | E | 5.6 | 1.4 | 1.4 | 4 | 8.6162 | 0.75 | 8.7 | 200 | 0.1 | 0.3386 | 1.2959 | 0.60276
[6 empty] | F | 11.8 | 0.75x1.37 | 1.15 | 10.2609 | 12.2503 | 0.75 | 8.7 | 200 | 0.1 | 0.44133 | 1.2959 | 1.0196
[6 empty] | G | 9 | 0.95x1.37 | 1.29 | 6.9767 | 11.7569 | 0.75 | 8.7 | 200 | 0.1 | 0.42788 | 1.2959 | 0.89566
[6 empty] | SUM | Total Area for Explosion Vents From A to G | [10 empty] | 4.9167
5.463
[19 empty] | Position | Length(m) | Width(m) | Height(m) | De | L/De | Volume | Preq. | Pmax | Kst | Pstat. | B | C | A (Vent Area)
| Cyclone | Volume | Calculation | 8.0548 | [14 empty] | H1 | 1.76 | 1.27 | 0.88 | 1.1932 | 1.475 | 1.967 | 0.75 | 8.7 | 200 | 0.1 | 0.11133 | 1.2959 | 0.13569
|  | D | H | [15 empty] | H2 | 0.82 | 0.63 | 0.88 | 0.84038 | 0.97575 | 0.45461 | 0.75 | 8.7 | 200 | 0.1 | 0.036948 | 1.2959 | 0.036437
| Cylinder Volome | 1.73 | 0.8 | [15 empty] | H3 | 0.848 | 0.31 | 0.88 | 0.5895 | 1.4385 | 0.23133 | 0.75 | 8.7 | 200 | 0.1 | 0.022216 | 1.2959 | 0.026762
| 1.8795 |  |  | V4 | [14 empty] | H4 | 1.43 | 0.31 | 0.88 | 0.5895 | 2.4258 | 0.3901 | 0.75 | 8.7 | 200 | 0.1 | 0.032927 | 1.2959 | 0.049348
[19 empty] | H5 | 2.64 | 0.31 | 0.88 | 0.5895 | 4.4783 | 0.72019 | 0.75 | 8.7 | 200 | 0.1 | 0.052245 | 1.2959 | 0.096328
|  | D | H | [15 empty] | SUM | [12 empty] | 0.34456
| Cylinder Volome | 0 | 0 |  |  | Equipment | LA(m) | X | De | LA/X | Volume | Preq. | Pmax | Kst | Pstat. | B | C | A (Vent Area)
| 0 |  |  | V1 |  | Cyclone | 1 | 0.87 | 1.3 | 1.1494 | 8.9532 | 0.75 | 8.7 | 200 | 0.1 | 0.34852 | 1.2959 | 0.37584
|  | R1 | R2 | H | [13 empty] | 0.4176
| Cone Volume | 0.865 | 0.7 | 2 | [13 empty] | 2.5056
| 3.8595 |  |  | V2
|  | R1 | R2 | H
| Cone Volume | 0.865 | 0.7 | 1.2
| 2.3157 |  |  | V3
[6 empty] | Position | Length(m) | De | Qty | L/De | Volume | Preq. | Pmax | Kst | Pstat. | B | C | A (Vent Area)
[6 empty] | 1 | 5.7 | 0.4 | 6 | 14.25 | 4.2955 | 0.75 | 8.7 | 200 | 0.1 | 0.20047 | 1.2959 | 0.50021
[6 empty] | 2 | 2.3 | 1.376 | 1 | 1.6715 | 3.4186 | 0.75 | 8.7 | 200 | 0.1 | 0.1688 | 1.2959 | 0.2176
[6 empty] | SUM | [11 empty] | 0.71782
0.79757
[7 empty] | R1 | R2 | H
[6 empty] | Cone Volume | 0.96 | 0.1505 | 3 | [24 empty] | Efficiancy | 0.9
[6 empty] | 3.4186 |  |  | V2
[34 empty] | Dryer Position | Required Explosion Vent Area (m2) | Actual Area Of Explosion Vents (m2)
[24 empty] | 3.92 |  | Area | Diameter | [6 empty] | From Feed Material to Cyclones (A to G) | 5.463 | 4.1
[24 empty] | 0.65333 |  | 0.51 | 0.80603 | [6 empty] | Inlet Ducts to cyclones (H) | 0.38284 | 0.39
[34 empty] | From Cyclones to Fan | 6.5445 | 4.1
[21 empty] | Position | Length(m) | Width(m) | Average Height(m) | De | L/De | Volume | Preq. | Pmax | Kst | Pstat. | B | C | A (Vent Area) m2 |  | 0.7
[21 empty] | 1 | 5.45 | 1 | 0.83 | 1.0283 | 5.3002 | 4.5235 | 0.75 | 8.7 | 200 | 0.1 | 0.20843 | 1.2959 | 0.40406 |  | 0.38465
[21 empty] | 1 | 5.45 | 1 | 0.83 | 1.0283 | 5.3002 | 4.5235 | 0.75 | 8.7 | 200 | 0.1 | 0.20843 | 1.2959 | 0.40406
[21 empty] | 2 | 5.73 | 1 | 1.2 | 1.2364 | 4.6345 | 6.876 | 0.75 | 8.7 | 200 | 0.1 | 0.2857 | 1.2959 | 0.53226
[21 empty] | 2 | 5.73 | 1 | 1.2 | 1.2364 | 4.6345 | 6.876 | 0.75 | 8.7 | 200 | 0.1 | 0.2857 | 1.2959 | 0.53226
[21 empty] | 3 | 1.95 | 1.3 | 1.8 | 1.7265 | 1.1294 | 4.563 | 0.75 | 8.7 | 200 | 0.1 | 0.2098 | 1.2959 | 0.22417
[21 empty] | 4 | 7.5 | - | - | 1.4 | 5.3571 | 11.5395 | 0.75 | 8.7 | 200 | 0.1 | 0.42191 | 1.2959 | 0.82044
[21 empty] | SUM | [12 empty] | 2.9173
3.2414
𝐴=𝜋𝑟^2